## Orthopaedic bone drill
Tehnical Responsiveness Table
Please indicate Name of the Company/Bidder
Code No. |  | - | Orthopaedic bone drill |  | Quantity: |  |  | 1 set |  | Please indicate Brande name/Model
Purpose : | [9 empty] | Please provide below exact data as per the offered model
Battery operated drill machine intended for orthopaedic and trauma applications.
1. COMPOSITION
1-1 | Composition
| (1) | Rotary handpiece |  | : | 1 unit | x | 1 | = | 1 unit
| (2) | Drilling attachments |  | : | 1 unit | x | 1 | = | 1 unit
| (3) | Reaming attachements |  | : | 1 unit | x | 1 | = | 1 unit
1-2 | Accessories
| (1) | Battery |  | : | 1 unit | x | 1 | = | 1 unit
| (2) | Sterile battery kit |  | : | 1 unit | x | 2 | = | 2 units
| (3) | Battery charger or charging station |  | : | 1 unit | x | 1 | = | 1 unit
| (4) | Sterilization case |  | : | 1 unit | x | 1 | = | 1 unit
Any additional component or accessory which is required for adequate installation and operation should be included and described on your offered specification.
2. SPECIFICATIONS
2-1 | Drill
| (1) | Power output |  | : | ≥ 90W
| (2) | Drill speed |  | : | ≥ 1000 RPM
| (3) | Torque |  | : | ≥ 2.9 Nm
| (4) | Battery |  | : | equipped
3. | QUALITY ASSURANCE REQUIREMENTS
| (1) | Protection class |  | : | EN/IEC 60601
| (2) | Protection class by casing |  | : | IPX7 or better
| (3) | EC Certification
| (4) | Manufacturer ISO 13485
| (5) | ISO 9714
| (6) | Warranty at least 12 months
4. | SPARE PARTS
| (1) | Autoclavable oscillating engine |  | : | 1 unit | x | 1 | = | 1 unit
| (2) | Autoclavable rotary, 2-way, cannulated rotation motor |  | : | 1 unit | x | 1 | = | 1 unit
| (3) | Rechargeable batteries |  | : | 1 unit | x | 1 | = | 1 unit
| (4) | Chargers |  | : | 1 unit | x | 1 | = | 1 unit
5. | CONSUMABLES
Not required
6. | NOTE
Can be autoclaved up to 135 degrees Celsius.