## Sheet1
Annex 4
Item no. | Generic Description | Bidder’s specifications | Good’s picture
Lot 1
1 | Meat grinder
- | made of stainless steel
- | electronic control panel, easy to use
- | completely removable (to allow the cleaning of accessories)
- | protection system on the press handle
- | voltage: 380V
- | minimum power:1200 W- 2000W
- | minimum productivity: 5 kg/min
2 | Electric potato peeler
- | power supply: 380V/ 220V
- | power: 950W
- | dimensions (mm): minimum 500 L x 410 D x 1000 H
- | capacity cleaning cycle: 10-20 kg
- | timer: 0-15 min
- | frame made of aluminum or stainless steel
- | vessel made of aluminum or stainless steel
- | height adjustable legs
Lot 2
1 | Electrical frying pan:
- | case made of stainless steel
- | frying pan made of cast iron or stainless steel
- | manual capsizing
- | temperature regime: 20ºC – 260ºC
- | heating time up to 120ºC - 130ºC/ 15 min
- | pan's bottom thickness: min 10 mm
- | adjustable thermostat
- | integrated handles
- | non-adhesive surface
- | anti-slip system
- | volume: minimum 90 l
- | dimensions (mm): minimum 800w * 1200 L
- | voltage: 380V
- | power: 12-15kvt
2 | 30 kg electronic weighing scale
- | resistant to moisture and dust
- | equipped with LCD display with high contrast and illumination
- | self-reset function and exclusion of vessel mass
- | working temperature range: from -10ºC to +45 ºC
- | working humidity range: from 15% to 85%
- | voltage: 220V
- | autonomous work regime
- | weighing limit:
- | a) maximum - 30 kg
- | b) minimum - 100 g
- | index of scale section: 5 or 10 g
- | autonomous consumption: DC 6V/4A/hour
- | accumulator working time: minimum 100 hours
- | scale correction class, medium (III)
3 | 500 kg electronic weighing scale
- | resistant to moisture and dust
- | stainless steel platform
- | equipped with LCD display with high contrast and illumination
- | self-reset function and exclusion of vessel mass
- | working temperature range: from -10ºC to +45 ºC
- | working humidity range: from 15% to 85%
- | voltage: 220V
- | weighing limit:
- | a) maximum - 600 kg
- | b) minimum - 4 or 5 kg
- | index of scale section: 200 g
- | dimensions (mm): minimum 600 w x 800 L
- | autonomous consumption: DC 6V/4A/hours
- | accumulator working time: minimum 100 hours
- | scale correction class, medium (III)
4 | Single bowl sink/ washbasin
- | made of stainless steel
- | dimensions (mm): minimum 850 H x 600 L x 600 w
- | height adjustable feet to compensate for floor deformations
5 | Stove:
- | 6 double-crown burners
- | power / burner: 6kw
- | 1 nickel-plated grill (for oven)
- | gas safety valves with safety thermocouple
- | gas oven
- | oven power: minimum 6 kw
- | oven capacity: 4 trays GN 1/1
- | endowed with 4 trays GN 1/1: (3 * 20 H and 1 * 40 H)
- | thermostatic oven valve
- | safety thermocouple furnace valve
- | oven interior made of stainless steel
- | dimensions (mm): minimum 1200 w x 700 L x 900 H
Lot 3
1 | Freezer Box
- | net capacity: minimum 500 l
- | power supply: 380V
- | energy class: minimum A +
- | dimensions (cm): minimum 164 w x 90 H x 80 D
- | fast freezing
- | display
- | noise level: 40 dB (±5)
- | temperature min (-18ºC)
2 | 2-door refrigerator
- | capacity: minimum 1200 l
- | working temperature: -2/+8°C
- | ventilated refrigeration
- | electronic temperature control
- | automatic defrosting
- | dimensions (mm): minimum 1200 w x 830 D x 2000 H
- | power supply: 220V
- | inner light
- | energy consumption: economy (indicate consumption per 24 h)
Lot 4
1 | Electric boiler
- | thermoelectric
- | volume: 200 l
- | made of porcelain steel
- | heating source: mixed, coil and electrical resistance
- | steel sheet mantel and covers, painted in electrostatic field
- | corrosion protection
Equipped with:
- | thermometer
- | general switch with lightning
- | temperature control thermostat
- | 95ºC overtemperature safety thermostat