## Sheet1
Annex 4
Item no. | Generic Description | Bidder’s specifications
Lot 1
1 | Mobile Tank:
- | volume 8-10 m3;
- | with electronic distributor;
- | tank walls made of inert metal resistant to petroleum products, with thickness: minimum 3,2 mm;
- | interface;
- | electronic level indicator;
- | with access keys;
- | with linear water retention filter and sieve filter;
- | automatic gun with overflow sensor.
2 | Mobile Tank:
- | volume 8-10 m3;
- | with mechanic distributor or autonomous functioning;
- | tank walls made of inert metal resistant to petroleum products, with thickness: minimum 3,2 mm;
- | electronic level indicator;
- | with linear water retention filter and sieve filter.
Lot 2
1 | Manual diesel / Oil pump:
- | 38 to 50 litres / 100 turns;
- | self-priming rotary pump with steel drain;
- | 2 – 3 meters of flexible delivery hose, with 3/4” (approximative 20 mm) diameter;
- | exhaust extension pipe;
- | barrel connection adapter, with 70 mm diameter.
2 | Automatic diesel pump:
- | made of inert metal resistant to petroleum products;
- | maximum flow of 550 litres / minute;
- | electrical power of 1200-1500W;
- | entry and exit of 2" or approximative 50 mm
3 | Automatic gasoline and diesel pump:
- | made of inert metal resistant to petroleum products;
- | with built-in filter;
- | flow of 40-50 litres / minute;
- | electrical power of 250-500 W;
- | connection of 1" or approximative 25 mm.
4 | Automatic gasoline pistol:
- | flow-rate: 40-60 litres / minute;
- | internal body: aluminium;
- | entry: 25 mm;
- | exit: 20mm.
5 | Automatic diesel pistol:
- | flow-rate: 100-120 litres / minute;
- | internal body: aluminium;
- | entry: 25 mm;
- | exit: 20mm.
Lot 3
1 | Hose:
- | resistant to oil-based products (petrol and diesel);
- | inner diameter: 31 mm;
- | length 40 m.
2 | Diesel hose:
- | inner diameter: 50 mm;
- | length 40 m.
3 | Hose for petrol:
- | inner diameter: 20-25 mm;
- | length 40 m.
Lot 4
1 | Mechanical measuring device for gasoline density:
- | measuring scale: approximative 720 g/dm3 - 770 g/dm3, including scale for temperature measurement (approximative -20°C to 40°C).
2 | Mechanical measuring device for diesel density:
- | measuring scale: approximative 830 g/dm3 - 880 g/dm3, including scale for temperature measurement (approximative -20°C to 40°C).