## Suction-irrigation unit
Technical Responsiveness Table
Please indicate Name of the Company/Bidder
Code No. |  | - | Suction-irrigation unit |  | Quantity: |  |  |  | 1 set | Please indicate Brande name/Model
Purpose : | [9 empty] | Please provide below exact data as per the offered model
Ensures fluid management control during arthroscopic procedures.
1. COMPOSITION
1-1 | Composition
| (1) | Suction-irrigation unit |  | : | 1 unit | x | 1 | = | 1 unit
| (2) | Suction bottles |  | : | 1 pc | x | 2 | = | 2 pcs
| (3) | Tubing for the irrigation channel |  | : | 1 set | x | 5 | = | 5 sets
| (4) | Remote control |  | : | 1 unit | x | 1 | = | 1 unit
| (5) | Dual pedal foot switch for irrigation unit or similar |  | : | 1 unit | x | 1 | = | 1 unit
1-2 | Accessories
| (1) | Tube kit for suction |  | : | 1 set | x | 1 | = | 1 set
| (2) | Tube kit for irrigation |  | : | 1 set | x | 1 | = | 1 set
Any additional component or accessory which is required for adequate installation and operation should be included and described on your offered specification.
2. SPECIFICATIONS
2-1 | Suction-irrigation unit
| (1) | Ergonomic and autoclavable handpiece with suction knob |  | : | Equipped
| (2) | Touch screen control display |  | : | Equipped
| (3) | Suction-irrigation handpiece allows 3 modes of work: standard, efficient and aggressive |  | : | Equipped
| (4) | The control unit automatically detects the handpiece |  | : | Equipped
| (5) | Foot switch |  | : | Equipped
| (6) | Speed and work mode can be footswitch/pedal controlled |  | : | Equipped
| (7) | Irrigation/suction capacity |  | : | 2000 ml/min
3. | QUALITY ASSURANCE REQUIREMENTS
| (1) | EC Certification
| (2) | Manufacturer ISO 13485
| (3) | Declaration of conformity with guideline 93/42/EEC
| (4) | Warranty at least 12 months
4. | SPARE PARTS
4-1 | Not required
5. | CONSUMABLES
5-1 | Suction tube |  |  | : | 5 sets | x | 1 | = | 5 sets
5-2 | In and outflow tubing for irrigation |  |  | : | 5 sets | x | 1 | = | 5 sets
6. | NOTE
Equipment assembly, installation and commissioning on site at beneficiary location
User’s manuals, preferable in Romanian or Russian language (optional English)
Maintenance manual, preferable in Romanian or Russian language (optional English)
Compatible with arthroscope (same manufacturer)