## Sheet1
Annex 1
ITB 2022/EURO/MDA/0020
Procurement of lifting and handling equipment for medicines warehouse
List of requirements and specifications
#No | Item description | Technical Specification | UM | Quantity | Price/unit USD, VAT exclusive | Amount, USD | Comments
1 | Electric forklift | Battery voltage: min. 48 V Battery capacity: minim 550 Ah Fork height: 85-200 mm Fork width: 550 mm Fork length: appr. 1100 mm Travel speed with load: not less 10 km / h Travel speed without load: 15 km / h Grade with / without load: not less 10/20% Brakes: electromagnetic Charger type: fast Charge Battery charging time: max 4 hours Lifting weight min.2500 kg. Turning radius max. 2300 mm Length with / forks max. 2300 / 3500 mm Maximum lifting height not less than 4500mm Side shift --- 100 mm Stop lights and counterweight positions, work lights, on-board presence sensor, adjustable operator's seat, adjustable steering wheel, seat belt Working aisle width – pallet 800x1200-long Ast 3264 mm Working aisle width – pallet 1000x1200-wide Ast 2942 mm | pcs | 1 |  |  | Please provide brand and technical parameters of the equipment proposed, including brochures
2 | Diesel forklift | Engine type- diesel Battery voltage 12V Fork height: 85-200 mm Fork width: 550 mm Fork length: approx. 1050 mm Travel speed with load: not less 20 km / h Travel speed without load: not less than 20 km / h Grade with / without load: not less 20/30% Brakes: electromagnetic Engine power minim 35 kW No. of cylinders 4 Emission level not worse than IIIA Lifting weight min.2500 kg. Maximum lifting height not less than 3000mm Transmission automatic Side shift --- 100 mm | pcs | 1
3 | Hydraulic trolley (pallet truck) | Load capacity3000 kg Minimum fork height: 85 mm Maximum fork height: 200 mm Fork width: 550 mm Fork length: 1150 mm Steering wheel size: 200x50 mm Fork wheels: 80x70 mm Wheel material: Polyurethane Hydraulic lifting mechanism: Yes | pcs | 1
4 | Hydraulic trolley(pallet truck) | Load capacity: 1500 kg Minimum fork height: 85 mm Maximum fork height: 200 mm Fork width: 550 mm Fork length: 1150 mm Steering wheel size: 200x50 mm Fork wheels: 80x70 mm Wheel material: Polyurethane Hydraulic lifting mechanism: Yes | pcs | 2
5 | Fully electric-self driving pallet truck | Electric pedestrian controlled truck 3-phase AC motor, maintenance free Lithium-ion batteries Load not less than 1500kg On-board charger for rapid and intermediate charging Lift range 85 - 205 mm Travel speed, loaden/unloaden 4,5 / 5 km/h Brake electric Fork roller material Polyurethane (PU) Lift type electric Max. gradeability loaden/unloaden 4 / 10 % | pcs | 2
6 | Fully electric-self driving pallet truck | Electric pedestrian controlled truck 3-phase AC motor, maintenance free lithium-ion batteries load not less than 3000kg On-board charger for rapid and intermediate charging Lift range 85 - 205 mm Travel speed, loaden/unloaden 4,5 / 5 km/h Brake electric Fork roller material Polyurethane (PU) Lift type electric Max. gradeability loaden/unloaden 4 / 10 % | pcs | 1
| Guarantee | Minimum years of guarantee | year | 2
| Maintenance | Maintenance term | year | 1
| Delivery | Delivery to the SanfarmPrim warehouse shall be included in the cost
| Total |  |  |  |  | 0