## LOT 1
Annex 4
ITB 2022/EURO/MDA/0020
Procurement of lifting and handling equipment for medicines warehouse
Price Schedule Form
#No | Item description | Technical Specification | Technical specification (supplier proposal) | UM | Quantity | Price/unit USD, VAT exclusive | Amount, USD | Comments
1 | Electric forklift | Battery voltage: min. 48 V Battery capacity: minim 550 Ah Fork height: 85-200 mm Fork width: 550 mm Fork length: appr. 1100 mm Travel speed with load: not less 10 km / h Travel speed without load: 15 km / h Grade with / without load: not less 10/20% Brakes: electromagnetic Charger type: fast Charge Battery charging time: max 4 hours Lifting weight min.2500 kg. Turning radius max. 2300 mm Length with / forks max. 2300 / 3500 mm Maximum lifting height not less than 4500mm Side shift --- 100 mm Stop lights and counterweight positions, work lights, on-board presence sensor, adjustable operator's seat, adjustable steering wheel, seat belt Working aisle width – pallet 800x1200-long Ast 3264 mm Working aisle width – pallet 1000x1200-wide Ast 2942 mm | Please do not copy requirements, please provide brand and technical parameters of the equipment proposed, including brochures, | pcs | 1 | 0 | 0 | 25.12.2022
2 | Diesel forklift | Engine type- diesel Battery voltage 12V Fork height: 85-200 mm Fork width: 550 mm Fork length: approx. 1050 mm Travel speed with load: not less 20 km / h Travel speed without load: not less than 20 km / h Grade with / without load: not less 20/30% Brakes: electromagnetic Engine power minim 35 kW No. of cylinders 4 Emission level not worse than IIIA Lifting weight min.2500 kg. Maximum lifting height not less than 3000mm Transmission automatic Side shift --- 100 mm | Please do not copy requirements, please provide brand and technical parameters of the equipment proposed, including brochures, | pcs | 1 | 0 | 0 | 25.12.2022
3 | Hydraulic trolley (pallet truck) | Load capacity3000 kg Minimum fork height: 85 mm Maximum fork height: 200 mm Fork width: 550 mm Fork length: 1150 mm Steering wheel size: 200x50 mm Fork wheels: 80x70 mm Wheel material: Polyurethane Hydraulic lifting mechanism: Yes | Please do not copy requirements, please provide brand and technical parameters of the equipment proposed, including brochures, | pcs | 1 | 0 | 0 | 25.12.2022
4 | Hydraulic trolley(pallet truck) | Load capacity: 1500 kg Minimum fork height: 85 mm Maximum fork height: 200 mm Fork width: 550 mm Fork length: 1150 mm Steering wheel size: 200x50 mm Fork wheels: 80x70 mm Wheel material: Polyurethane Hydraulic lifting mechanism: Yes | Please do not copy requirements, please provide brand and technical parameters of the equipment proposed, including brochures, | pcs | 2 | 0 | 0 | 25.12.2022
5 | Fully electric-self driving pallet truck | Electric pedestrian controlled truck 3-phase AC motor, maintenance free Lithium-ion batteries Load not less than 1500kg On-board charger for rapid and intermediate charging Lift range 85 - 205 mm Travel speed, loaden/unloaden 4,5 / 5 km/h Brake electric Fork roller material Polyurethane (PU) Lift type electric Max. gradeability loaden/unloaden 4 / 10 % | Please do not copy requirements, please provide brand and technical parameters of the equipment proposed, including brochures, | pcs | 2 | 0 | 0 | 25.12.2022
6 | Fully electric-self driving pallet truck | Electric pedestrian controlled truck 3-phase AC motor, maintenance free lithium-ion batteries load not less than 3000kg On-board charger for rapid and intermediate charging Lift range 85 - 205 mm Travel speed, loaden/unloaden 4,5 / 5 km/h Brake electric Fork roller material Polyurethane (PU) Lift type electric Max. gradeability loaden/unloaden 4 / 10 % | Please do not copy requirements, please provide brand and technical parameters of the equipment proposed, including brochures, | pcs | 1 | 0 | 0 | 25.12.2022
| Guarantee | Minimum years of guarantee |  | year | 2 | 0 | 0 | 25.12.2024
| Maintenance | Maintenance term |  | year | 1 | 0 | 0 | 25.12.2023
| Delivery | Delivery to the SanfarmPrim warehouse shall be included in the cost |  |  |  | 0 | 0
| TOTAL | [5 empty] | 0
We declare that all the information and statements made in this Proposal are true and we accept that any misinterpretation or misrepresentation contained in this Proposal may lead to our disqualification .
We offer to provide services in conformity with the Bidding documents, and in accordance with the Terms of Reference
Our Proposal shall be valid and remain binding upon us for the period of time specified in the Bid requirements.
I, the undersigned, certify that I am duly authorized by WHO ITB 2022/EURO/MDA/00020 to sign this Proposal and bind it should WHO accept this Proposal.
Name: _____________________________________________________________
Title: _____________________________________________________________
Date: _____________________________________________________________

## LOT 2
Annex 4
ITB 2022/EURO/MDA/0010
Procurement of devices, reagentsn ad consumbales for the National Agency for Public Health
Price Schedule Form, LOT 2
#No | Item description | Technical Specification | Technical specification (supplier proposal) | UM | Quantity | Price/unit USD, VAT exclusive | Amount, USD | Comments
| LOT 2: Reagents for diagnostic procedures | [6 empty] | please provide earliest delivery time
| ELISA | [6 empty] | please provide earliest delivery time
1 | Coxiella burnetii Phase 1 IgA qualitativ ELISA Kit | Reaction type - immunoenzymatic, for human diagnosis. Duration of the incubation period in the test reaction - up to 120 minutes. Incubation will not include the stirring process. Stable liquid ready to work. Presence in the kit of all reagents required for the reaction, including controls. 96-well plate (12 strips of 8 removable wells each) Reagents for 96 investigations including controls. Test sensitivity not less than 98%, diagnostic specificity not less than 96%. EC certificate for in vitro diagnostic use in accordance with the requirements of the European Directive. | Please do not copy requirements, please provide brand and technical parameters of the equipment proposed, including brochures, ISO certificates and CE Certificates | kit | 1 | 0 | 0 | please provide earliest delivery time
2 | Coxiella burnetii Phase 2 IgM qualitativ ELISA Kit | Reaction type - immunoenzymatic, for human diagnosis. Duration of the incubation period in the test reaction - up to 120 minutes. Incubation will not include the stirring process. Stable liquid ready to work. Presence in the kit of all reagents required for the reaction, including controls. 96-well plate (12 strips of 8 removable wells each) Reagents for 96 investigations including controls. Test sensitivity not less than 98%, diagnostic specificity not less than 96%.EC certificate for in vitro diagnostic use in accordance with the requirements of the European Directive. | Please do not copy requirements, please provide brand and technical parameters of the equipment proposed, including brochures, ISO certificates and CE Certificates | kit | 1 | 0 | 0 | please provide earliest delivery time
3 | Coxiella burnetii Phase 1 IgG qualitativ ELISA Kit | Reaction type - immunoenzymatic, for human diagnosis. Duration of the incubation period in the test reaction - up to 120 minutes. Incubation will not include the stirring process. Stable liquid ready to work. Presence in the kit of all reagents required for the reaction, including controls. 96-well plate (12 strips of 8 removable wells each) Reagents for 96 investigations including controls. Test sensitivity not less than 98%, diagnostic specificity not less than 96%.EC certificate for in vitro diagnostic use in accordance with the requirements of the European Directive. | Please do not copy requirements, please provide brand and technical parameters of the equipment proposed, including brochures, ISO certificates and CE Certificates | kit | 1 | 0 | 0 | please provide earliest delivery time
4 | Coxiella burnetii Phase 2 IgG quantitativ ELISA Kit | Reaction type - immunoenzymatic, for human diagnosis. Duration of the incubation period in the test reaction - up to 120 minutes. Incubation will not include the stirring process. Stable liquid ready to work. Presence in the kit of all reagents required for the reaction, including controls. 96-well plate (12 strips of 8 removable wells each) Reagents for 96 investigations including controls. Test sensitivity not less than 98%, diagnostic specificity not less than 96%.EC certificate for in vitro diagnostic use in accordance with the requirements of the European Directive. | Please do not copy requirements, please provide brand and technical parameters of the equipment proposed, including brochures, ISO certificates and CE Certificates | kit | 1 | 0 | 0 | please provide earliest delivery time
5 | Enterovirus Ag ELISA Kit | Reaction type - immunoenzymatic, for human diagnosis. Duration of the incubation period in the test reaction - up to 120 minutes. Incubation will not include the stirring process. Stable liquid ready to work. Presence in the kit of all reagents required for the reaction, including controls. 96-well plate (12 strips of 8 removable wells each) Reagents for 96 investigations including controls. Test sensitivity not less than 98%, diagnostic specificity not less than 96%.EC certificate for in vitro diagnostic use in accordance with the requirements of the European Directive. | Please do not copy requirements, please provide brand and technical parameters of the equipment proposed, including brochures, ISO certificates and CE Certificates | kit | 1 | 0 | 0 | please provide earliest delivery time
6 | Francisella tularensis IgM ELISA Kit | Reaction type - immunoenzymatic, for human diagnosis. Duration of the incubation period in the test reaction - up to 120 minutes. Incubation will not include the stirring process. Stable liquid ready to work. Presence in the kit of all reagents required for the reaction, including controls. 96-well plate (12 strips of 8 removable wells each) Reagents for 96 investigations including controls. Test sensitivity not less than 98%, diagnostic specificity not less than 96%.EC certificate for in vitro diagnostic use in accordance with the requirements of the European Directive. | Please do not copy requirements, please provide brand and technical parameters of the equipment proposed, including brochures, ISO certificates and CE Certificates | kit | 1 | 0 | 0 | please provide earliest delivery time
7 | Francisella tularensis IgG ELISA Kit | Reaction type - immunoenzymatic, for human diagnosis. Duration of the incubation period in the test reaction - up to 120 minutes. Incubation will not include the stirring process. Stable liquid ready to work. Presence in the kit of all reagents required for the reaction, including controls. 96-well plate (12 strips of 8 removable wells each) Reagents for 96 investigations including controls. Test sensitivity not less than 98%, diagnostic specificity not less than 96%.EC certificate for in vitro diagnostic use in accordance with the requirements of the European Directive. | Please do not copy requirements, please provide brand and technical parameters of the equipment proposed, including brochures, ISO certificates and CE Certificates | kit | 1 | 0 | 0 | please provide earliest delivery time
8 | Hepatites A IgM ELISA | Reaction type - enzyme-linked immunosorbent assay, for human diagnosis. Detection of IgM antibodies to hepatitis Adin virus serum or human plasma. Serum and reagents Ready to work Liquid Set of all reagents required for reaction, including controls 96-well plate (12 strips of 8 removable wells) Reagents for 96 investigations including controls Test sensitivity not less than 100 %, diagnostic specificity not less than 98%.EC certificate for in vitro diagnostic use in accordance with the requirements of the European Directive. | Please do not copy requirements, please provide brand and technical parameters of the equipment proposed, including brochures, ISO certificates and CE Certificates | set | 2 | 0 | 0 | please provide earliest delivery time
9 | Crimean Congo Hemorrhagic Fever IgM ELISA | Reaction type - enzyme-linked immunosorbent assay for human diagnosis. Incubation period - up to 120 minutes. Incubation will not include the stirring process. Liquid set ready to work. Presence in the kit of all reagents required for the reaction, including controls. 96-well plate (12 strips of 8 removable wells each) Reagents for 96 investigations including controls. Test sensitivity not less than 96%, diagnostic specificity not less than 99%.EC certificate for in vitro diagnostic use in accordance with the requirements of the European Directive. | Please do not copy requirements, please provide brand and technical parameters of the equipment proposed, including brochures, ISO certificates and CE Certificates | set | 1 | 0 | 0 | please provide earliest delivery time
10 | Bacillus anthracis IgG ELISA Kit | Reaction type - enzyme-linked immunosorbent assay for human diagnosis. Incubation period - up to 120 minutes. Incubation will not include the stirring process. Liquid set ready to work. Presence in the kit of all reagents required for the reaction, including controls. 96-well plate (12 strips of 8 removable wells each) Reagents for 96 investigations including controls. Test sensitivity not less than 96%, diagnostic specificity not less than 99%.EC certificate for in vitro diagnostic use in accordance with the requirements of the European Directive. | Please do not copy requirements, please provide brand and technical parameters of the equipment proposed, including brochures, ISO certificates and CE Certificates | set | 1 | 0 | 0 | please provide earliest delivery time
11 | Leptospirosis IgM/IgG ELISA Kit | Reaction type - enzyme-linked immunosorbent assay for human diagnosis. Incubation period - up to 120 minutes. Incubation will not include the stirring process. Liquid set ready to work. Presence in the kit of all reagents required for the reaction, including controls. 96-well plate (12 strips of 8 removable wells each) Reagents for 96 investigations including controls. Test sensitivity not less than 96%, diagnostic specificity not less than 99%.EC certificate for in vitro diagnostic use in accordance with the requirements of the European Directive. | Please do not copy requirements, please provide brand and technical parameters of the equipment proposed, including brochures, ISO certificates and CE Certificates | set | 2 | 0 | 0 | please provide earliest delivery time
12 | Yersinia enterocolitica/pseudotuberculosis IgM ELISA Kit | Reaction type - enzyme-linked immunosorbent assay for human diagnosis. Incubation period - up to 120 minutes. Incubation will not include the stirring process. Liquid set ready to work. Presence in the kit of all reagents required for the reaction, including controls. 96-well plate (12 strips of 8 removable wells each) Reagents for 96 investigations including controls. Test sensitivity not less than 96%, diagnostic specificity not less than 99% | Please do not copy requirements, please provide brand and technical parameters of the equipment proposed, including brochures, ISO certificates and CE Certificates | set | 2 | 0 | 0 | please provide earliest delivery time
13 | Yersinia enterocolitica/pseudotuberculosis IgG ELISA Kit | Reaction type - enzyme-linked immunosorbent assay for human diagnosis. Incubation period - up to 120 minutes. Incubation will not include the stirring process. Liquid set ready to work. Presence in the kit of all reagents required for the reaction, including controls. 96-well plate (12 strips of 8 removable wells each) Reagents for 96 investigations including controls. Test sensitivity not less than 96%, diagnostic specificity not less than 99%.EC certificate for in vitro diagnostic use in accordance with the requirements of the European Directive. | Please do not copy requirements, please provide brand and technical parameters of the equipment proposed, including brochures, ISO certificates and CE Certificates | set | 2 | 0 | 0 | please provide earliest delivery time
14 | Brucella spp. IgM ELISA kit | Reaction type - enzyme-linked immunosorbent assay for human diagnosis. Incubation period - up to 120 minutes. Incubation will not include the stirring process. Liquid set ready to work. Presence in the kit of all reagents required for the reaction, including controls. 96-well plate (12 strips of 8 removable wells each) Reagents for 96 investigations including controls. Test sensitivity not less than 96%, diagnostic specificity not less than 99%.EC certificate for in vitro diagnostic use in accordance with the requirements of the European Directive. | Please do not copy requirements, please provide brand and technical parameters of the equipment proposed, including brochures, ISO certificates and CE Certificates | set | 2 | 0 | 0 | please provide earliest delivery time
15 | Brucella spp. IgG ELISA kit | Reaction type - enzyme-linked immunosorbent assay for human diagnosis. Incubation period - up to 120 minutes. Incubation will not include the stirring process. Liquid set ready to work. Presence in the kit of all reagents required for the reaction, including controls. 96-well plate (12 strips of 8 removable wells each) Reagents for 96 investigations including controls. Test sensitivity not less than 96%, diagnostic specificity not less than 99%.EC certificate for in vitro diagnostic use in accordance with the requirements of the European Directive. | Please do not copy requirements, please provide brand and technical parameters of the equipment proposed, including brochures, ISO certificates and CE Certificates | set | 2 | 0 | 0 | please provide earliest delivery time
16 | Coxiella burneti IgM ELISA Kit | Reaction type - enzyme-linked immunosorbent assay for human diagnosis. Incubation period - up to 120 minutes. Incubation will not include the stirring process. Liquid set ready to work. Presence in the kit of all reagents required for the reaction, including controls. 96-well plate (12 strips of 8 removable wells each) Reagents for 96 investigations including controls. Test sensitivity not less than 96%, diagnostic specificity not less than 99%.EC certificate for in vitro diagnostic use in accordance with the requirements of the European Directive. | Please do not copy requirements, please provide brand and technical parameters of the equipment proposed, including brochures, ISO certificates and CE Certificates | set | 2 | 0 | 0 | please provide earliest delivery time
17 | Rickettsia prowazekii IgG ELISA Kit | Reaction type - enzyme-linked immunosorbent assay for human diagnosis. Incubation period - up to 120 minutes. Incubation will not include the stirring process. Liquid set ready to work. Presence in the kit of all reagents required for the reaction, including controls. 96-well plate (12 strips of 8 removable wells each) Reagents for 96 investigations including controls. Test sensitivity not less than 96%, diagnostic specificity not less than 99%.EC certificate for in vitro diagnostic use in accordance with the requirements of the European Directive. | Please do not copy requirements, please provide brand and technical parameters of the equipment proposed, including brochures, ISO certificates and CE Certificates | set | 1 | 0 | 0 | please provide earliest delivery time
18 | Rickettsia prowazekii IgM ELISA Kit | Reaction type - enzyme-linked immunosorbent assay for human diagnosis. Incubation period - up to 120 minutes. Incubation will not include the stirring process. Liquid set ready to work. Presence in the kit of all reagents required for the reaction, including controls. 96-well plate (12 strips of 8 removable wells each) Reagents for 96 investigations including controls. Test sensitivity not less than 96%, diagnostic specificity not less than 99%.EC certificate for in vitro diagnostic use in accordance with the requirements of the European Directive. | Please do not copy requirements, please provide brand and technical parameters of the equipment proposed, including brochures, ISO certificates and CE Certificates | set | 1 | 0 | 0 | please provide earliest delivery time
19 | Crimean Congo Hemorrhagic Fever IgM ELISA Kit | Reaction type - enzyme-linked immunosorbent assay for human diagnosis. Incubation period - up to 120 minutes. Incubation will not include the stirring process. Liquid set ready to work. Presence in the kit of all reagents required for the reaction, including controls. 96-well plate (12 strips of 8 removable wells each) Reagents for 96 investigations including controls. Test sensitivity not less than 96%, diagnostic specificity not less than 99%.EC certificate for in vitro diagnostic use in accordance with the requirements of the European Directive. | Please do not copy requirements, please provide brand and technical parameters of the equipment proposed, including brochures, ISO certificates and CE Certificates | set | 1 | 0 | 0 | please provide earliest delivery time
20 | Crimean Congo Hemorrhagic Fever IgG ELISA Kit | Reaction type - enzyme-linked immunosorbent assay for human diagnosis. Incubation period - up to 120 minutes. Incubation will not include the stirring process. Liquid set ready to work. Presence in the kit of all reagents required for the reaction, including controls. 96-well plate (12 strips of 8 removable wells each) Reagents for 96 investigations including controls. Test sensitivity not less than 96%, diagnostic specificity not less than 99%.EC certificate for in vitro diagnostic use in accordance with the requirements of the European Directive. | Please do not copy requirements, please provide brand and technical parameters of the equipment proposed, including brochures, ISO certificates and CE Certificates | set | 1 | 0 | 0 | please provide earliest delivery time
21 | Tick Borne Encephalitis Virus IgM/IgG ELISA Kit | Reaction type - enzyme-linked immunosorbent assay for human diagnosis. Incubation period - up to 120 minutes. Incubation will not include the stirring process. Liquid set ready to work. Presence in the kit of all reagents required for the reaction, including controls. 96-well plate (12 strips of 8 removable wells each) Reagents for 96 investigations including controls. Test sensitivity not less than 96%, diagnostic specificity not less than 99%.EC certificate for in vitro diagnostic use in accordance with the requirements of the European Directive. | Please do not copy requirements, please provide brand and technical parameters of the equipment proposed, including brochures, ISO certificates and CE Certificates | set | 2 | 0 | 0 | please provide earliest delivery time
22 | Hantavirus Hemorrhagic Fever with Renal Syndrome IgM/IgG ELISA Kit | Reaction type - enzyme-linked immunosorbent assay for human diagnosis. Incubation period - up to 120 minutes. Incubation will not include the stirring process. Liquid set ready to work. Presence in the kit of all reagents required for the reaction, including controls. 96-well plate (12 strips of 8 removable wells each) Reagents for 96 investigations including controls. Test sensitivity not less than 96%, diagnostic specificity not less than 99%.EC certificate for in vitro diagnostic use in accordance with the requirements of the European Directive. | Please do not copy requirements, please provide brand and technical parameters of the equipment proposed, including brochures, ISO certificates and CE Certificates | set | 2 | 0 | 0 | please provide earliest delivery time
| Elisa Total | [5 empty] | 0 | please provide earliest delivery time
| PCR | [6 empty] | please provide earliest delivery time
1 | Multiplex RT PCR Respiratory kit (inlcuding COVID + Influenza) | The SARS CoV-2 virus RNA amplification kit should contain at least 2 targets of interest: - at least one specific target for SARS-CoV-2, at least one target for Influenza A / B and one target for internal control. Unit of measurement: Part = test. The kit should contain all the necessary components for the PCR reaction with prepared positive and negative control. Intra-test accuracy (repeatability): CV <3%; The intertext accuracy (reproducibility): CV <5%. The PCR reaction should be performed in a single step and the amplification time should not exceed 2 hours. Detection limit - up to 500 copies / ml or equivalent in copies per reaction. Sensitivity> 98%; Specificity> 99% Stability of the opening kit for at least 30 days. Amplification reagents to be compatible with Aplied Biosystem 7500, Quant Studio 5 equipment. Contains instructions for use. EC certificate for use of IVD (for human diagnosis) in accordance with the requirements of the European Directive. | Please do not copy requirements, please provide brand and technical parameters of the equipment proposed, including brochures, ISO certificates and CE Certificates | test | 2500 | 0 | 0 | please provide earliest delivery time
2 | Multiplex RT PCR Meningitis | Reaction type - Chain polymerization reaction with real time detection. For human diagnosis. Reagents for not less than 25 tests, including controls, compatible with QuantStudio 5 amplifier IVD. Detection in CSF of Escherichia coli K1, Group B Strep, Haemophilus influenzae, Listeria monocytogenes, Neisseria meningitidis, S. pneumoniae. The set will include reagents for all stages: extraction, amplification with real-time detection.EC certificate for in vitro diagnostic use in accordance with the requirements of the European Directive. | Please do not copy requirements, please provide brand and technical parameters of the equipment proposed, including brochures, ISO certificates and CE Certificates | kit | 1 | 0 | 0 | please provide earliest delivery time
3 | RT PCR Measles Diagnostic Kit | Reaction type - Chain polymerization reaction with real time detection. For human diagnosis. Reagents for not less than 50 tests, including controls, compatible with QuantStudio 5 amplifier. EC certificate for in vitro diagnostic use in accordance with the requirements of the European Directive. | Please do not copy requirements, please provide brand and technical parameters of the equipment proposed, including brochures, ISO certificates and CE Certificates | kit | 2 | 0 | 0 | please provide earliest delivery time
4 | RT PCR HIV Kit | Reaction type - chain polymerization reaction (PCR) with real-time detection. (dual targeting prevents detection failure caused by possible mutations inside the HIV-1 genome. Detects a broad spectrum of HIV-1 SUBTYPES HIV genotypes A - D, AE, F, AG-GH, Group N, Group O, BF, H, K, CRF03_AB. For human diagnosis. Testing principle - extraction of HIV RNA). The set will include reagents for all stages: extraction, amplification for at least 50 tests, including controls, compatible with QuantStudio 5 amplifier. EC certificate for in vitro diagnostic use in accordance with the requirements of the European Directive. | Please do not copy requirements, please provide brand and technical parameters of the equipment proposed, including brochures, ISO certificates and CE Certificates | kit | 1 | 0 | 0 | please provide earliest delivery time
5 | Multiplex RT PCR Gastro Intestinal-Bacteria(I) Assay | Reaction type - chain polymerization reaction (PCR) with real-time detection. Reagents for at least 25 tests, including controls, compatible with QuantStudio 5 amplifier. The set will include reagents for all stages: extraction, amplification with real-time detection.Detection in stool of Aeromonas spp., Campylobacter spp., Clostridium difficile toxin B, Salmonella spp., Shigella spp./EIEC, Vibrio spp., Yersinia enterocolitica.EC certificate for in vitro diagnostic use in accordance with the requirements of the European Directive. | Please do not copy requirements, please provide brand and technical parameters of the equipment proposed, including brochures, ISO certificates and CE Certificates | kit | 2 | 0 | 0 | please provide earliest delivery time
6 | Multiplex RT PCR Gastro Intestinal Virus Assay | Reaction type - chain polymerization reaction (PCR) with real-time detection. Reagents for at least 25 tests, including controls, compatible with QuantStudio 5 amplifier. The set will include reagents for all stages: extraction, amplification with real-time detection. Detection in stool of Adenovirus, Astrovirus, Norovirus GI, Norovirus GII, Rotavirus, Sapovirus. EC certificate for in vitro diagnostic use in accordance with the requirements of the European Directive. | Please do not copy requirements, please provide brand and technical parameters of the equipment proposed, including brochures, ISO certificates and CE Certificates | kit | 2 | 0 | 0 | please provide earliest delivery time
7 | RT PCR detection of the tox-bearing gene/nontox-bearing C. diphtheriae/ulcerans | Reaction type - chain polymerization reaction (PCR) with real-time detection, test for qualitative detection of Corynebacterium diphtheriae DNA and genes encoding toxins of Corynebacterium diphtheriae and Corynebacterium ulcerans in the biological material (nasopharyngeal swabs, oropharyngeal swabs, swabs from disease sites, germ culture), using real-time hybridization-fluorescence detection of amplified products, IVD.Reagents for at least 50 tests, including controls, compatible with QuantStudio 5 amplifier. The set will include reagents for all stages: extraction, amplification with real-time detection. EC certificate for in vitro diagnostic use in accordance with the requirements of the European Directive. | Please do not copy requirements, please provide brand and technical parameters of the equipment proposed, including brochures, ISO certificates and CE Certificates | kit | 2 | 0 | 0 | please provide earliest delivery time
8 | RT PCR kit detection of Bacillus anthracis | Reaction type - chain polymerization reaction (PCR) with real-time detection. Reagents for at least 50 tests, including controls, compatible with QuantStudio 5 amplifier. The set will include reagents for all stages: extraction, amplification with real-time detection. EC certificate for in vitro diagnostic use in accordance with the requirements of the European Directive. | Please do not copy requirements, please provide brand and technical parameters of the equipment proposed, including brochures, ISO certificates and CE Certificates | kit | 1 | 0 | 0 | please provide earliest delivery time
9 | RT PCR kit detection of Clostridium botulinum human-relevant toxingenes – types A, B, E and F | Reaction type - chain polymerization reaction (PCR) with real-time detection. For food samples. Testing principle performing the amplification reaction with real-time detection. Reagents for at least 50 tests, including controls, compatible with QuantStudio 5 amplifier. The set will include reagents for all stages: extraction, amplification with real-time detection. EC certificate for in vitro diagnostic use in accordance with the requirements of the European Directive. | Please do not copy requirements, please provide brand and technical parameters of the equipment proposed, including brochures, ISO certificates and CE Certificates | kit | 2 | 0 | 0 | please provide earliest delivery time
10 | RT PCR Leptospira interrogans Kit | Reaction type - chain polymerization reaction (PCR) with real-time detection. For human diagnosis. Testing principle performing the amplification reaction with real-time detection. Reagents for at least 50 tests, including controls, compatible with QuantStudio 5 amplifier. The set will include reagents for all stages: extraction, amplification with real-time detection. EC certificate for in vitro diagnostic use in accordance with the requirements of the European Directive. | Please do not copy requirements, please provide brand and technical parameters of the equipment proposed, including brochures, ISO certificates and CE Certificates | kit | 2 | 0 | 0 | please provide earliest delivery time
11 | RT PCR Yersinia pestis kit | Reaction type - chain polymerization reaction (PCR) with real-time detection. For human diagnosis. Testing principle performing the amplification reaction with real-time detection. Reagents for at least 50 tests, including controls, compatible with QuantStudio 5 amplifier.. The set will include reagents for all stages: extraction, amplification with real-time detection. EC certificate for in vitro diagnostic use in accordance with the requirements of the European Directive. | Please do not copy requirements, please provide brand and technical parameters of the equipment proposed, including brochures, ISO certificates and CE Certificates | kit | 2 | 0 | 0 | please provide earliest delivery time
12 | RT PCR Yersinia enterocolitica kit | Reaction type - chain polymerization reaction (PCR) with real-time detection. For human diagnosis. Testing principle performing the amplification reaction with real-time detection. Reagents for at least 50 tests, including controls, compatible with QuantStudio 5 amplifier. The set will include reagents for all stages: extraction, amplification with real-time detection. EC certificate for in vitro diagnostic use in accordance with the requirements of the European Directive. | Please do not copy requirements, please provide brand and technical parameters of the equipment proposed, including brochures, ISO certificates and CE Certificates | kit | 1 | 0 | 0 | please provide earliest delivery time
13 | RT PCR Brucella abortus kit | Reaction type - chain polymerization reaction (PCR) with real-time detection. Testing principle performing the amplification reaction with real-time detection. Reagents for at least 50 tests, including controls, compatible with QuantStudio 5 amplifier. The set will include reagents for all stages: extraction, amplification with real-time detection. EC certificate for in vitro diagnostic use in accordance with the requirements of the European Directive. | Please do not copy requirements, please provide brand and technical parameters of the equipment proposed, including brochures, ISO certificates and CE Certificates | kit | 1 | 0 | 0 | please provide earliest delivery time
14 | RT PCR Francisella tularensis kit | Reaction type - chain polymerization reaction (PCR) with real-time detection. Testing principle performing the amplification reaction with real-time detection. Reagents for at least 50 tests, including controls, compatible with QuantStudio 5 amplifier. The set will include reagents for all stages: extraction, amplification with real-time detection. EC certificate for in vitro diagnostic use in accordance with the requirements of the European Directive. | Please do not copy requirements, please provide brand and technical parameters of the equipment proposed, including brochures, ISO certificates and CE Certificates | kit | 1 | 0 | 0 | please provide earliest delivery time
15 | RT PCR Legionella pneumophila kit | Reaction type - chain polymerization reaction (PCR) with real-time detection. Testing principle performing the amplification reaction with real-time detection. Reagents for at least 50 tests, including controls, compatible with QuantStudio 5 amplifier. The set will include reagents for all stages: extraction, amplification with real-time detection. EC certificate for in vitro diagnostic use in accordance with the requirements of the European Directive. | Please do not copy requirements, please provide brand and technical parameters of the equipment proposed, including brochures, ISO certificates and CE Certificates | kit | 1 | 0 | 0 | please provide earliest delivery time
16 | RT PCR Coxiella burnetii kit | Reaction type - chain polymerization reaction (PCR) with real-time detection. Testing principle performing the amplification reaction with real-time detection. Reagents for at least 50 tests, including controls, compatible with QuantStudio 5 amplifier. The set will include reagents for all stages: extraction, amplification with real-time detection. EC certificate for in vitro diagnostic use in accordance with the requirements of the European Directive. | Please do not copy requirements, please provide brand and technical parameters of the equipment proposed, including brochures, ISO certificates and CE Certificates | kit | 1 | 0 | 0 | please provide earliest delivery time
17 | RT PCR Rickettsia prowazekii kit | Reaction type - chain polymerization reaction (PCR) with real-time detection. Testing principle performing the amplification reaction with real-time detection. Reagents for at least 50 tests, including controls, compatible with QuantStudio 5 amplifier. The set will include reagents for all stages: extraction, amplification with real-time detection. EC certificate for in vitro diagnostic use in accordance with the requirements of the European Directive. | Please do not copy requirements, please provide brand and technical parameters of the equipment proposed, including brochures, ISO certificates and CE Certificates | kit | 1 | 0 | 0 | please provide earliest delivery time
18 | RT PCR Tick‐borne Encephalitis Virus (TBEV) kit | Reaction type - chain polymerization reaction (PCR) with real-time detection. Testing principle performing the amplification reaction with real-time detection. Reagents for at least 50 tests, including controls, compatible with QuantStudio 5 amplifier. The set will include reagents for all stages: extraction, amplification with real-time detection. EC certificate for in vitro diagnostic use in accordance with the requirements of the European Directive. | Please do not copy requirements, please provide brand and technical parameters of the equipment proposed, including brochures, ISO certificates and CE Certificates | kit | 1 | 0 | 0 | please provide earliest delivery time
19 | RT PCR Bordetella Kit (Bordetella pertussis and Bordetella parapertussis) | Reaction type - chain polymerization reaction (PCR) with real-time detection. Testing principle performing the amplification reaction with real-time detection. Reagents for at least 50 tests, including controls, compatible with QuantStudio 5 amplifier. The set will include reagents for all stages: extraction, amplification with real-time detection. EC certificate for in vitro diagnostic use in accordance with the requirements of the European Directive. | Please do not copy requirements, please provide brand and technical parameters of the equipment proposed, including brochures, ISO certificates and CE Certificates | kit | 1 | 0 | 0 | please provide earliest delivery time
20 | RT PCR Neisseria meningitidis blood kit | Reaction type - chain polymerization reaction (PCR) with real-time detection. Testing principle performing the amplification reaction with real-time detection .For human (blood). Reagents for at least 50 tests, including controls, compatible with QuantStudio 5 amplifier. The set will include reagents for all stages: extraction, amplification with real-time detection. EC certificate for in vitro diagnostic use in accordance with the requirements of the European Directive. | Please do not copy requirements, please provide brand and technical parameters of the equipment proposed, including brochures, ISO certificates and CE Certificates | kit | 1 | 0 | 0 | please provide earliest delivery time
21 | RT PCR Enterovirus kit | Reaction type - chain polymerization reaction (PCR) with real-time detection. Testing principle performing the amplification reaction with real-time detection.. Reagents for at least 50 tests, including controls, compatible with QuantStudio 5 amplifier. The set will include reagents for all stages: extraction, amplification with real-time detection. EC certificate for in vitro diagnostic use in accordance with the requirements of the European Directive. | Please do not copy requirements, please provide brand and technical parameters of the equipment proposed, including brochures, ISO certificates and CE Certificates | kit | 2 | 0 | 0 | please provide earliest delivery time
22 | RT PCR EHEC PCR Kit Shiga toxin 1 and Shiga toxin 2 and ipaH | Reaction type - Chain polymerization reaction with real time detection. Test principle - total DNA extraction, amplification reaction with detection of the amplified product. For human diagnosis. Reagents for not less than 50 tests, including controls, compatible with QuantStudio 5 amplifier. The set will include reagents for all stages: extraction, amplification with real-time detection.. EC certificate for in vitro diagnostic use in accordance with the requirements of the European Directive | Please do not copy requirements, please provide brand and technical parameters of the equipment proposed, including brochures, ISO certificates and CE Certificates | kit | 1 | 0 | 0 | please provide earliest delivery time
23 | RT PCR Malaria Kit | Reaction type - Chain polymerization reaction with real time detection. Test principle - total DNA extraction, amplification reaction with detection of the amplified product. For human diagnosis. Reagents for not less than 50 tests, including controls, compatible with QuantStudio 5 amplifier. The set will include reagents for all stages: extraction, amplification with real-time detection.. EC certificate for in vitro diagnostic use in accordance with the requirements of the European Directive | Please do not copy requirements, please provide brand and technical parameters of the equipment proposed, including brochures, ISO certificates and CE Certificates | kit | 1 | 0 | 0 | please provide earliest delivery time
24 | Real Time PCR V. cholerae DNA kit | Qualitative detection of Cholera toxin, reagents for minimum 50 tests, including controls, compatible with Rotor-Gene -6000 amplifier (0.2 ml tubes). The set will include reagents for all stages: extraction, amplification with real-time detection. EC certificate, in vitro diagnostic use in accordance with the requirements of the European Directive. | Please do not copy requirements, please provide brand and technical parameters of the equipment proposed, including brochures, ISO certificates and CE Certificates | kit | 1 | 0 | 0 | please provide earliest delivery time
25 | PCR Real Time detection kit of methicillin-sensitive and methicillin-resistant Staphylococcus aureus DNA and methicillin-resistant coagulase-negative Staphylococcus spp. DNA | Qualitative and quantitative detection of methicillin-sensitive and methicillin-resistant Staphylococcus aureus DNA and methicillin-resistant coagulase-negative Staphylococcus spp. DNA in the biological material (oropharyngeal swabs, bronchoalveolar lavage (BAL), sputum, endotracheal aspirate, bronchial washing fluid, urine (first portion pellet), blood, blood plasma, cerebrospinal fluid (CSF), affected organs and tissues aspirates, washes from healthcare equipment and instruments) using real-time hybridization-fluorescence detection, 110 tests/kit, suitable for different real-time PCR instruments | Please do not copy requirements, please provide brand and technical parameters of the equipment proposed, including brochures, ISO certificates and CE Certificates | kit | 1 | 0 | 0 | please provide earliest delivery time
26 | PCR Real Time detection kit is intended to detect genes of resistance to glycopeptide and beta-lactam antibiotics: van A \ B (vancomycin, teicoplanin); mec A (methicillin, oxacillin); tem, ctx-M-1, shv (penicillins and cephalosporins); oxa-40-like, oxa-48-like, oxa-23-like, oxa-51-like, imp, kpc, ges, ndm, vim (carbapenem). | Reaction type - Chain polymerization reaction with real time detection. Test principle - total DNA extraction, amplification reaction with detection of the amplified product. For human diagnosis. Reagents for not less than 24 tests, including controls, compatible with QuantStudio 5 amplifier. The set will include reagents for all stages: extraction, amplification with real-time detection.. EC certificate for in vitro diagnostic use in accordance with the requirements of the European Directive. | Please do not copy requirements, please provide brand and technical parameters of the equipment proposed, including brochures, ISO certificates and CE Certificates | kit | 1 | 0 | 0 | please provide earliest delivery time
27 | PCR Real Time detection kit is intended to detect genes of resistance to glycopeptide and beta-lactam antibiotics: van A \ B (vancomycin, teicoplanin); mec A (methicillin, oxacillin). | Reaction type - Chain polymerization reaction with real time detection. Test principle - total DNA extraction, amplification reaction with detection of the amplified product. For human diagnosis. Reagents for not less than 48 tests, including controls, compatible with QuantStudio 5 amplifier. The set will include reagents for all stages: extraction, amplification with real-time detection.. EC certificate for in vitro diagnostic use in accordance with the requirements of the European Directive. | Please do not copy requirements, please provide brand and technical parameters of the equipment proposed, including brochures, ISO certificates and CE Certificates | kit | 1 | 0 | 0 | please provide earliest delivery time
28 | PCR test-system determination of R-C1-MDR MBL resistance genes in Enterobacteriaceae in real time | Reaction type - Chain polymerization reaction with real time detection. Test principle - total DNA extraction, amplification reaction with detection of the amplified product. For human diagnosis. Reagents for the determination of resistance genes for R-C1-MDR MBL culture of Enterobacteriaceae, for not less than 45 tests, including controls, compatible with QuantStudio 5 amplifier. The set will include reagents for all stages: extraction, amplification with real-time detection.. EC certificate for in vitro diagnostic use in accordance with the requirements of the European Directive. . | Please do not copy requirements, please provide brand and technical parameters of the equipment proposed, including brochures, ISO certificates and CE Certificates | kit | 2 | 0 | 0 | please provide earliest delivery time
29 | PCR test system determination of KPC / OXA-48 R-C2-MDR resistance genes in real time Enterobacteriaceae | Reaction type - Chain polymerization reaction with real time detection. Test principle - total DNA extraction, amplification reaction with detection of the amplified product. For human diagnosis. Reagents for the determination of resistance genes for KPC / OXA-48 R-C2-MDR resistance genes in the bacterial culture of Enterobacteriaceae, for not less than 45 tests, including controls, compatible with QuantStudio 5 amplifier. The set will include reagents for all stages: extraction, amplification with real-time detection.. EC certificate for in vitro diagnostic use in accordance with the requirements of the European Directive. | Please do not copy requirements, please provide brand and technical parameters of the equipment proposed, including brochures, ISO certificates and CE Certificates | kit | 2 | 0 | 0 | please provide earliest delivery time
30 | PCR test system determination of resistance genes OXA-23, OXA-58, OXA-40 in Acinetobacter baumanii | Reaction type - Chain polymerization reaction with real time detection. Test principle - total DNA extraction, amplification reaction with detection of the amplified product. For human diagnosis. Reagents for the determination of resistance genes OXA-23, OXA-58, OXA-40in the bacterial culture of Acinetobacter baumanii, for not less than 45 tests, including controls, compatible with QuantStudio 5 amplifier. The set will include reagents for all stages: extraction, amplification with real-time detection.. EC certificate for in vitro diagnostic use in accordance with the requirements of the European Directive. | Please do not copy requirements, please provide brand and technical parameters of the equipment proposed, including brochures, ISO certificates and CE Certificates | kit | 2 | 0 | 0 | please provide earliest delivery time
| Total PCR items | [5 empty] | 0 | please provide earliest delivery time
| Rapid Diagnostic Tests (RDTs) | [6 empty] | please provide earliest delivery time
1 | Chlamydia trachomatis Ag RDT | 20 tests/kit | Please do not copy requirements, please provide brand and technical parameters of the equipment proposed, including brochures, ISO certificates and CE Certificates | kit | 2 | 0 | 0 | please provide earliest delivery time
2 | N. gonorrhea (ag) RDT | 20 tests/kit | Please do not copy requirements, please provide brand and technical parameters of the equipment proposed, including brochures, ISO certificates and CE Certificates | kit | 2 | 0 | 0 | please provide earliest delivery time
3 | S. pyogenes (Ag) Rapid-Strep test | 20 tests/kit | Please do not copy requirements, please provide brand and technical parameters of the equipment proposed, including brochures, ISO certificates and CE Certificates | kit | 10 | 0 | 0 | please provide earliest delivery time
| Total RDTs | [5 empty] | 0 | please provide earliest delivery time
| TOTAL LOT: 2 Reagents for diagnostic procedures | [5 empty] | 0 | please provide earliest delivery time
We declare that all the information and statements made in this Proposal are true and we accept that any misinterpretation or misrepresentation contained in this Proposal may lead to our disqualification .
We offer to provide services in conformity with the Bidding documents, and in accordance with the Terms of Reference
Our Proposal shall be valid and remain binding upon us for the period of time specified in the Bid requirements.
I, the undersigned, certify that I am duly authorized by WHO ITB 2022/EURO/MDA/00010 to sign this Proposal and bind it should WHO accept this Proposal.
Name: _____________________________________________________________
Title: _____________________________________________________________
Date: _____________________________________________________________

## LOT 3
Annex 4
ITB 2022/EURO/MDA/0010
Procurement of devices, reagentsn ad consumbales for the National Agency for Public Health
Price Schedule Form, LOT 3
#No | Item description | Technical Specification | Technical specification (supplier proposal) | UM | Quantity | Price/unit USD, VAT exclusive | Amount, USD | Comments
| LOT: 3 Consumables | [6 empty] | please provide earliest delivery time
1 | Sterile loop from polystyrene, 1 mkl/Anză sterilă din polistirol, 1 µl, | Inoculation loop, 1 µl, for single-use, sterile, | Please do not copy requirements, please provide brand and technical parameters of the equipment proposed, including brochures, ISO certificates and CE Certificates | pcs | 60500 |  |  | please provide earliest delivery time
2 | Sterile loop from polystyrene, 10 mklAnză sterilă din polistirol, 10 µl, | Inoculation loop, 10 µl, for single-use, sterile, | Please do not copy requirements, please provide brand and technical parameters of the equipment proposed, including brochures, ISO certificates and CE Certificates | pcs | 64700 |  |  | please provide earliest delivery time
3 | Pipette, pasteur; single-use | Transfer pipette 1 ml, with graduation, sterile, 1pc./paper/plastic packaging, | Please do not copy requirements, please provide brand and technical parameters of the equipment proposed, including brochures, ISO certificates and CE Certificates | set | 3000 |  |  | please provide earliest delivery time
4 | Autoclavable waste bag | Autoclavable waste bag, PP, the bag must not be completely closed, volume 1.5 L, thickness 50 μm, PP-film for the disposal of contaminated labware, BIOHAZARD sign, with indicator patch field turns into dark, 100/set | Please do not copy requirements, please provide brand and technical parameters of the equipment proposed, including brochures, ISO certificates and CE Certificates | pcs | 2000 |  |  | please provide earliest delivery time
5 | Autoclavable waste bag | Autoclavable waste bag, transparent, volume 6 L, thickness 50 μm, PP-film for the disposal of contaminated labware, BIOHAZARD sign, with indicator patch field turns into dark ,when autoclaved,autoclavable at 134 °C, 20 min, for autoclaving, the bag must not be completely closed, sterilization indicator patch | Please do not copy requirements, please provide brand and technical parameters of the equipment proposed, including brochures, ISO certificates and CE Certificates | pcs | 2000 |  |  | please provide earliest delivery time
6 | Autoclavable waste bag | Autoclavable waste bag, transparent, volume aprox. 75 l, thickness 50 μm, PP-film for the disposal of contaminated labware, BIOHAZARD sign, with indicator patch field turns into dark when autoclaved, autoclavable at 134 °C, 20 min, for autoclaving, the bag must not be completely closed | Please do not copy requirements, please provide brand and technical parameters of the equipment proposed, including brochures, ISO certificates and CE Certificates | pcs | 10000 |  |  | please provide earliest delivery time
7 | Plastic Medical Waste Disposal Bin Box Sharps Container | Plastic Medical Waste Disposal Bin Box Sharps Container, 1 L, BIOHAZARD sign, yellow color, material PP | Please do not copy requirements, please provide brand and technical parameters of the equipment proposed, including brochures, ISO certificates and CE Certificates | pcs | 10 |  |  | please provide earliest delivery time
8 | Plastic Medical Waste Disposal Bin Box Sharps Container | Plastic Medical Waste Disposal Bin Box Sharps Container, 0.5 L, BIOHAZARD sign, material PP | Please do not copy requirements, please provide brand and technical parameters of the equipment proposed, including brochures, ISO certificates and CE Certificates | pcs | 3 |  |  | please provide earliest delivery time
9 | Plastic Medical Waste Disposal Bin Box Sharps Container | Plastic Medical Waste Disposal Bin Box Sharps Container, 10 L, BIOHAZARD sign | Please do not copy requirements, please provide brand and technical parameters of the equipment proposed, including brochures, ISO certificates and CE Certificates | pcs | 5 |  |  | please provide earliest delivery time
10 | Autoclave tape (adhesive tape) | Indicator Tape to seal sterilization packs and identify that adequate temperature has been reached during the sterilization cycle, 19MM Wide x 50 Meter Long Roll | Please do not copy requirements, please provide brand and technical parameters of the equipment proposed, including brochures, ISO certificates and CE Certificates | pcs | 10 |  |  | please provide earliest delivery time
11 | Sample transport box | Silicone water-tight seal and three lid clasps provide secure closure Carry handle folds neatly into body space allowing the units to be stacked Lid opens a full 180°, allowing total access to contents and making it easier to clean Will accommodate 13 and 16 mm tubes in a 72-place OneRack, or similar sized/ brand of rack Use the separators provided to create compartments, or use empty to transport larger products and equipment, Autoclavable, 38.6 x 20.8 x 17cm | Please do not copy requirements, please provide brand and technical parameters of the equipment proposed, including brochures, ISO certificates and CE Certificates | pcs | 3 |  |  | please provide earliest delivery time
12 | Biohazard Sign | Caution Biohazard Sign - Yellow & Black, waterproof sticker - 12,7 cm length | Please do not copy requirements, please provide brand and technical parameters of the equipment proposed, including brochures, ISO certificates and CE Certificates | pcs | 100 |  |  | please provide earliest delivery time
13 | Sharpsafe 2l - Int'l Label (Container /deseuri biologice masa plastica (2l) | Useful / total volume 1.70 L / 2.23 L; Dimensions H x L x D (mm) 177 x 197 x 126; Dimensions of large opening (mm) 55 x 50; Assembly: 4 clicks / Single unit 4 clicks; Double closure (temporary and permanent); Safety flaps; Vertical mounting (wall and trolley); Medical rail mounting (wall and trolley); SafeStand horizontal mounting; SafeTray medical tray. | Please do not copy requirements, please provide brand and technical parameters of the equipment proposed, including brochures, ISO certificates and CE Certificates | pcs | 25 |  |  | please provide earliest delivery time
| Total LOT: 3 Consumables | [5 empty] | 0
| We declare that all the information and statements made in this Proposal are true and we accept that any misinterpretation or misrepresentation contained in this Proposal may lead to our disqualification . | [5 empty] | 191157
We offer to provide services in conformity with the Bidding documents, and in accordance with the Terms of Reference
Our Proposal shall be valid and remain binding upon us for the period of time specified in the Bid requirements.
I, the undersigned, certify that I am duly authorized by WHO ITB 2022/EURO/MDA/00010 to sign this Proposal and bind it should WHO accept this Proposal.
Name: _____________________________________________________________
Title: _____________________________________________________________
Date: _____________________________________________________________