## Lot 1 Backhoe Buldozer
Please insert Name of the company
LOT #1 Backhoe – Bulldozer | Requested technical specifications | Offered technical specifications
Description |  | Please insert brand name details, Provide leaflet, catalog links
QTY - 1 unit
Please provide detailed description for each of the below listed teschnical specifications
Condition | Brand new, year of production 2020 or later
ENGINE/DRIVELINE
emission class | min. Euro 2
Minim operating power | min 74 kW / 100 HP
Fuel | diesel
Braking system | Multi Disc in oil bath, automatic hydraulic brake with braking on all 4 wheels.
CHASSIS/SUSPENSION
axle configuration | 4x4 WD
number of axles | 2-axle
Steering | Front wheels
CAB/INTERIOR
additional lights | requested
air conditioner | requested
power steering | requested
seat heating | requested
driver pneumatic seat | requested
radio | requested
EQUIPMENT
Loader bucket | Min 1 m3
Excavator bucket | Min 0,18 m³
Spare backhoe bucket, compatible with the proposed Backhoe – Bulldozer | Width minimum 300 mm
Warranty | 12 months
After-sales heavy machinery repair services | requested
Local Service Support | requested

## LOT 2 Motor grader
Please insert Name of the company
LOT #2 Motor grader | Requested technical specifications | Offered technical specifications
Description |  | Please insert brand name details, Provide leaflet, catalog links
QTY - 1 unit
Please provide detailed description for each of the below listed teschnical specifications
Condition | Brand new, year of production 2020 or later
ENGINE/DRIVELINE
emission class | min. Euro 2
Minim operating power | min 110 kW / 150 HP
Fuel | diesel
CHASSIS/SUSPENSION
suspension | hydraulic
number of axles | 3-axle
wheelbase | Min 5 m
lubrication | central lubrication
Wheel arrangement | 1x2x3
Gearbox | Manual gearbox
Number of forward | 6/2
WORKING EQUIPMENT
Angle of rotation of the articulated frame, deg. | ±22
Grader blade length, mm | Min 3500
Grader blade height, mm | Min 600
Maximum slope angle for blade stripping, deg | 90
Warranty | 12 months
After-sales heavy machinery repair services | requested
Local Service Support | requested

## LOT 3 Tractor
Please insert Name of the company
LOT #3 Tractor | Requested technical specifications | Offered technical specifications
Description |  | Please insert brand name details, Provide leaflet, catalog links
QTY - 1 unit
Please provide detailed description for each of the below listed teschnical specifications
Condition | Brand new, year of production 2020 or later
ENGINE/DRIVELINE
emission class | min. Euro 2
Minim operating power | min 78 kW / 105 HP
Fuel | diesel
Braking system | Multi Disc in oil bath, automatic hydraulic brake with braking on all 4 wheels
CHASSIS/SUSPENSION
axle configuration | 4x4 WD
number of axles | 2-axle
Steering | Front wheels
CAB/INTERIOR
air conditioner | requested
power steering | requested
seat heating | requested
driver pneumatic seat | requested
radio | requested
Warranty | 12 months
After-sales heavy machinery repair services | requested
Local Service Support | requested

## LOT 4 Front loader
Please insert Name of the company
LOT #4 Front loader | Requested technical specifications | Offered technical specifications
Description |  | Please insert brand name details, Provide leaflet, catalog links
QTY - 1 unit
Please provide detailed description for each of the below listed teschnical specifications
Condition | Brand new, year of production 2020 or later
frame type | Folding, quickly removable
suspended frame type | Frontal, EURO
aggregation | tractors class 1.4
The required power of the tractor | 80-130 HP
nominal lifting capacity, kg | 1600 -2000
Weight, kg | 600 - 750
control system | joystick
drive unit | from the hydraulic system of the tractor
bucket volume, m3 | 0,6 – 0,8
Local Service Support | requested

## LOT 5 Two axes tractor trailer
Please insert Name of the company
LOT #5 Two axes tractor trailer | Requested technical specifications | Offered technical specifications
Description |  | Please insert brand name details, Provide leaflet, catalog links
QTY - 1 unit
Please provide detailed description for each of the below listed teschnical specifications
Condition conditii | Brand new, year of production 2020 or later
Trailer weight,kg | ± 3000
Maximum authorized weight, kg | 8000 kg
Length inside (mm) | ± 4400
Width inside (mm) | ± 2100
Volume (m cubic) | ± 9,30
Area (square m) | ± 9,00
Height of walls (mm) | ± 500 + 500
The thickness of the floor metal | ± 5mm
The thickness of the metal walls | ± 2mm
Download system | Hydraulics (3 parts)
Unloading angle (Back/side) | 500/400
Wheel dimensions | 12,5/80-15,3
Speed of travel | 40 km/h
Minimum power required | 75 hp
Stand-alone facilities
Plastic wardrobe for keeping instruments | required
Plastic tank for water and soap for washing hands | required
Ladder for climbing | required
Stationary brake | required
Window with lever for discharging grills | required
Additional rear coupling for connecting the trailer wave | required
Tent for coverage | required
Spare wheel | required
Local Service Support | requested

## LOT 6 Mini excavator
Please insert Name of the company
LOT #6 Mini excavator | Requested technical specifications | Offered technical specifications
Description |  | Please insert brand name details, Provide leaflet, catalog links
QTY - 2 units
Please provide detailed description for each of the below listed teschnical specifications
Condition | Brand new, year of production 2022 or later
Motorization | Diesel, minimum 13kw
Emission class | min. Euro V
Weight, kg | 1600 -2000
Operating cycle | 3 cylinder, 4 strokes, liquid cooled
Maximum engine speed | 2600 RPM
Start-up | Electric
Cabin | Closed cabin, equipped with heating and ventilation
Blade width, mm | 970-1360
Digging depth,mm | minimum 2000
Loading height(bucket closed), mm | minimum 2400
Transmission method | Hidraulic control
Track type | Rubber
Travel speeds minimum | 4km/h forwards / 2km/h back
Warranty | 12 months
After-sales machinery spare parts and repair services | obligatory presence
Local Dealer | obligatory presence
Bucket 1 width,mm | minimum 240
Bucket 2 width, mm | minimum 300
Bucket 3 width, mm | minimum 970
Bucket quick hitch | requested
Excavator transport width,mm | maximum 990
Truck shoe width,mm | minimum 230
Total excavator height,mm | maximum 2360
Track lenght,mm | maximum 1555
Ground clearence,mm | minimum 160
Hydraulic pump displacement,L/min | minimum 67
Hydraulic pressure, bar | minimum 240
Hydraulic pressure, bar | minimum 240
Auxiliary hydraulic circuit line to arm end (2pipes) | obligatory

## LOT 7 2 Axes trailer
Please insert Name of the company
LOT #7 2 axes trailer | Requested technical specifications | Offered technical specifications
Description |  | Please insert brand name details, Provide leaflet, catalog links
QTY - 2 units
Please provide detailed description for each of the below listed teschnical specifications
Max. load capacity | 3600 kg
Max. usable length | 4500 m
Max. usable width | 2200 m
Max. own weight | 800 kg
Hooking mechanism | V-shaped system
Platform casing | with anti-corrosion coating
loading ramp length | 250 cm
loading ramp width | 30 cm
brakes | mechanical
Load-bearing frames: structural steel with increased strength, closed profile, welded and hot-dip galvanized construction | yes
All side walls can be opened and disconnected | yes
Local Service Support | requested

## LOT 8 Side shredder
Please insert Name of the company
LOT #8 Side shredder for plant residues | Requested technical specifications | Offered technical specifications
Description |  | Please insert brand name details, Provide leaflet, catalog links
QTY - 1 unit
Please provide detailed description for each of the below listed teschnical specifications
Condition | Brand new, year of production 2020 or later
Minimum/ recommended power | 55 kw/80 HP
Minimum recommended weight | 500 kg
Recommended PTO speed | 540-1000 rpm
Maximum Working width | 1600 mm
Minimum Hammer weight | 1600 gr
Minimum No. Hammers | 20 pieces
Minimum No. Knives | 40 pieces
Local Service Support | requested

## LOT 9 Hydraulic Chipper
Please insert Name of the company
LOT #9 Hydraulic Heavy Duty Wood Chipper | Requested technical specifications | Offered technical specifications
Description |  | Please insert brand name details, Provide leaflet, catalog links
QTY - 1 unit
Please provide detailed description for each of the below listed teschnical specifications
Condition | Brand new, year of production 2020 or later
Minimum/ recommended power | 55/80 HP
Minimum recommended weight weight | 400 kg
Maximum. cutting diameter (fresh soft wood) | 170 mm
Maximum. cutting diameter (fresh hardwood) | 150 mm
Maximum. cutting diameter (dry wood) | 120 mm
Recommended speed of the power take-off | 540-1000 rpm
Cutting blade design | steel
Suspension mounting system | Three-point suspension
Recommended cutting disc diameter | 720 mm
Recommended Number of knives | 4 + 1
Tube rotation angle | 360° exhaust
Recommended height of the exhaust chimney | 210 cm
Warranty | 12 months
After-sales heavy machinery repair services | requested
Local Service Support | requested

## LOT 10 Lawn tractor
Please insert Name of the company
LOT #10 Lawn tractor | Requested technical specifications | Offered technical specifications
Description |  | Please insert brand name details, Provide leaflet, catalog links
QTY - 3 units
Please provide detailed description for each of the below listed teschnical specifications
Condition | Brand new, year of production 2020 or later
Motorization | Gasoline
Maximum engine power | 7 - 15 hp
Cylindrical capacity | 450 – 500 cm³
Operating cycle | 1 cylinder, 4 strokes
Maximum engine speed | 3600 RPM
Fuel tank capacity | 6 L
Start-up | Electric
Cutting width | 84 cm
Adjusting cutting height | Manual
Cutting height positions | 2.5 - 8 cm, 7 positions
Number of cutting knives | 2
Knife drive system | Electromagnetic clutch
Transmission method | Mechanical control
Travel speeds | 5 forwards / 1 back
Collector's bag | Textile
Collection capacity | 240 L
Local Service Support | requested

## LOT 11 Waste plastic bin 120l
Please insert Name of the company
LOT #11 Waste plastic bin 120 liters | Requested technical specifications | Offered technical specifications
Description |  | Please insert brand name details, Provide leaflet, catalog links
QTY - 1120 units
Please provide detailed description for each of the below listed teschnical specifications
Condition: | - Mobile plastic containers for waste with 2 wheels, lifting appliances with fork
- " Quality Mark” - visibly embossed RAL quality mark on body
Destination: | - waste collection and recycling - waste bin with 2 wheels adapted for standard handling and lifting device, stable to ultraviolet radiation, rectangular section, flat hinge cover
Product certification | Tested according to EN 840 – 1:2013, EN 840 – 5:2013, EN 840 – 6:2013
System certification | Produced in integration quality management system according to ISO 9001, ISO 14001
Volume, nominal | 120 liters
Weight, kg (min) | 7 kg
Material | High density polyethylene HDPE, free of heavy metals, UV resistant
Color | Black
Body: | Square section
Flaps-flat, adapted to the body,
Mounted in 2 points to the body with 2 screw pins, 2 handles
2 rubber wheels of 200 mm diameter, anti-corrosive, static load treated over 100 kg, 1 (one) galvanized solid metal axe
Frontal grip
Resistance handle, designed on the lid for a comfortable grip
Hinges assured
Dimensions, mm (±5%) | Width - 480
Length max. - 550
Height max. - 1000
Special construction element | - 6 mm ribs extra enforcement on the upper part of the waste bin - Wheels with solid rubber

## LOT 12 Waste plastic bin 1100l
Please insert Name of the company
LOT #12 Waste plastic bin 1100 liters | Requested technical specifications | Offered technical specifications
Description |  | Please insert brand name details, Provide leaflet, catalog links
QTY - 200 units
Please provide detailed description for each of the below listed teschnical specifications
Condition | - Mobile plastic containers for waste with 4 wheels, lifting appliances with fork - "Quality Mark” - visibly embossed RAL quality mark on body
Destination | - waste collection and recycling - waste bin with 4 wheels adapted for standard handling and lifting device, stable to ultraviolet radiation, rectangular section, flat hinge cover
Product certification | Tested according to EN 840 – 1:2013, EN 840 – 5:2013, EN 840 – 6:2013
System certification | Produced in integration quality management system according to ISO 9001, ISO 14001
Volume, nominal | 1100 liters
Weight, kg (min) | 50 kg
Payload | 440 kg
Material | High density polyethylene HDPE, free of heavy metals, UV resistant
Color | Black
Square section
Flaps-flat, adapted to the body, Mounted in 2 points to the body with 2 screw pins, 2 handles
Body | Frontal grip
Resistance handle, designed on the lid for a comfortable grip
Hinges assured
Dimensions, mm (±5%) | Total height (max) – 1415
Width (max) – 1370;
Length (max) – 1030;
Throw height (max) – 1165;
Wheel diameter – 200.
Special construction element | 6 mm ribs extra enforcement on the upper part of the waste bin
4 wheels (2 braked), non-marking solid rubber tires, directional locks for towing. Wheels with solid rubber.

## LOT 13 Auto Pickup
Please insert Name of the company
LOT #13 Auto Pickup | Requested technical specifications | Offered technical specifications
Description |  | Please insert brand name details, Provide leaflet, catalog links
QTY - 1 unit
Please provide detailed description for each of the below listed teschnical specifications
Engine
Fuel | diesel
Oil supply method | Direct injection
Displacement (cc) | Max 2000
Working method | turbocharged
Max engine power (hp/kw/rpm) | 165/120/5500
Min emission standards | Euro V
Body
Length (mm) | Max 5400
Width (mm) | Max 1900
Height (mm) | Max 1850
Wheelbase (mm) | Max 3400
Fuel tank capacity, l | 70
Doors/seats | Pickup/4
Suspension, brakes, wheel
Front suspension | Double wishbone independent
Transmission | 4WD
Rear suspension | Leaf spring dependend
Front brakes | Ventilated disc
Rear brakes | Ventilated disc
Parking brake | manual
Tires | Recommended 235/70/r16
Wheel material | Aluminum alloy
Comfort
A/C | yes
Central lock | yes
Immobiliser | yes
Remote lock | yes
Cruise control | yes
Driver support systems
Parking radar | rear
Rear-view camera | yes
Tire-pressure | yes
monitoring system | yes
Anti-lock braking | yes
system (ABS) | yes
Electronic brakeforce | yes
distribution (EBD) | yes
Brake Assist | yes
Lights
Low beam | yes
High beam | yes
Fog light | yes
Automatic headlights | yes
Headlamp leveling system | yes
Daytime running lights | yes
Seats and steering wheel
Driver/passenger seat electric adjustment | manual
Ventilated seats | Front seats
Heated seats | yes
Multifunction steering wheel | yes
Safety equipment
Driver/passenger front airbag | yes
Front/rear side airbags | yes
Front/rear curtains | yes
Warranty | 12 months
After-sales heavy machinery repair services | requested
Local Service Support | requested

## LOT 14 Horizontal pump
Please insert Name of the company
LOT #14 Horizontal pump for waste water | Requested technical specifications | Offered technical specifications
Description |  | Please insert brand name details, Provide leaflet, catalog links
Horizontal sewage pump with stationary installation in dry space with continuous operation with multi-channel rotor that allows the transfer of solids without blocking the pump. | QTY - 1 unit
• Aggregate: Hydraulic system with standard motor, coupled with coupling, completely mounted on the base plate. |  | Please provide detailed description for each of the below listed teschnical specifications
• Independent bearing housing unit with oil lubricated bearings.-Long coupling.
The type of fluid | Household waste water with a solids content of max. 10 mm
Minimum temperature: 5 ºC
Minimum temperature: 20 ºC
Max. pump flow rate, m3/h | 450
Max. pumping height, m | 57
NPSHr, m | Max.1.9m
Required pump data | Hydraulic efficiency: min. 65%
Pump housing material: cast iron GJL250 EN 1561
Hydraulic rotor material: cast iron G250 EN1561
Pump shaft material: steel EN10083 - C45
Suction diameter DN 250 PN 10
Discharge diameter DN 200 PN 10
Electrical data of the engine | Power supply: 3 x 400 V
Dimensioning power (P2): max. 132 kW
Star-delta start
Protection class: min. IP 55
Efficiency class IE 3
Protection and automation panel with star-delta start for 2 pumps with MODBUS GSM, complete with the following functions: | The operation of the pump depending on the level in the tank based on the floats with contact (4 pcs);
Current protection;
Protection lack of water;
Overload protection.
Monitoring the uniform operation time of the pumps
Certificate | Declaration of conformity for the pumping equipment signed by the manufacturer;
ISO 9001 certificate from the manufacturing plant.
Service | The existence of the authorized service center in the Republic of Moldova for the delivered pumping equipment with at least 5 years of experience
Warranty | 12 months