## Main Tab
LRFQ-2023-9182469, Annex B - Price offer
Please fill, sign and stamp this form
Item | Specifications requested |  | Is the equipment offered fully compliant with specifications requested? Insert YES or NO | If not fully compliant, please detail specifications offered | Quantity | Unit price, MDL without VAT | Sub-total
1. Eyeball video surveillance camera with microphone | Image Sensor | 1/2.4" Progressive Scan CMOS | please fill in | please fill in | 50
| Max. Resolution | 3200 × 1800
| Min. Illumination | Color: 0,005 Lux @ (F1.6, AGC ON), B/W: 0
| Shutter Time | 1/3 s to 1/100, 000s
| Day & Night | IR cut filter
| Angle Adjustment | Pan: -30° to 30°, tilt: 0° to 75°, rotate: 0° to 360°
| DORI | 2,8 mm: D: 76 m, O: 30 m, R: 15 m, I: 7 m;2,8 mm, min 105°
| Video Stream | 30 fps (3200 × 1800, 2688 × 1520, 1920 × 1080, 1280 × 720)
| Video Bit Rate | 32 Kbps to 16 Mbps
| H.264 Type | Baseline Profile, Main Profile, High Profile
| H.265 Type | Main Profile
| Bit Rate Control | CBR/VBR (SVC)
| Scalable Video Coding (SVC) | H.264 and H.265 encoding
| Region of Interest (ROI) | 1 fixed region(s) for main stream and sub-stream
| Network Protocols | TCP/IP, ICMP, HTTP, HTTPS, FTP, DHCP, DNS, DDNS, RTP, RTSP, NTP, UPnP, SMTP, IGMP, 802.1X, QoS, IPv4, IPv6, UDP, Bonjour, SSL/TLS, PPPoE, SNMP, WebSocket, WebSockets, SRTP, SFTP
| User/Host | Up to 32 users 3 user levels: administrator, operator, and user
| Security | Password protection, complicated password, HTTPS encryption, 802.1X authentication (EAP-TLS, EAP-LEAP, EAP-MD5), watermark, IP address filter, basic and digest authentication for HTTP/HTTPS, WSSE and digest authentication for Open Network Video Interface, RTP/RTSP over HTTPS, control timeout settings, security audit log, TLS 1.1/1.2/1.3, host authentication (MAC address)
| Image Settings | Rotate mode, saturation, brightness, contrast, sharpness, gain, white balance, adjustable by client software or web browser
| Day/Night Switch | Day, Night, Auto, Schedule
| Wide Dynamic Range (WDR) | 120 dB
| SNR | ≥ 52 dB
| Image Enhancement | BLC, HLC, 3D DNR
| Privacy Mask | 4 programmable polygon privacy masks
| On-Board Storage | Built-in memory card slot, support microSD card, up to 512 GB
2. Network Video Recorder | IP video input | 64-ch | please fill in | please fill in | 1
Up to 32 MP resolution *: After ultra HD resolution mode is enabled, the NVR supports up to 4-ch 32 MP/24 MP IP video inputs.
| Incoming bandwidth | 256 Mbps
| Outgoing bandwidth | 256 Mbps
| HDMI 1 output | 4K (3840x2160, 60Hz)
| HDMI 2 output | (1920x1080, 60Hz)
| VGA 1 output | (1920x1080)
| VGA 2 output | (1920x1080)
| Video output mode | HDMI 1 and VGA 1 provide simultaneous video output, and work as the main output; HDMI 2 and VGA 2 provide simultaneous video output, and work as the auxiliary output
| Decoding format | H.265+/H.265/H.264+/H.264/MPEG4
| Serial port | 1 RS-485 (full-duplex), 1 RS-232, 1 keyboard
| SATA | 4 SATA interfaces supporting hot-plug
| Capacity | Up to 10 TB capacity for each disk
| Alarm in/out | 16/4
| USB interface | 2 × USB 2.0; Rear panel: 1 × USB 3.0, 2xGigabit
| Working temperature | -10 °C to 55 °C (14 °F to 131 °F)
| Dimension (W × D × H) | 445×400×75 mm
| In set | mouse and keyboard
| VCA | Line crossing, intrusion, region entrance, and region exiting
| Warranty | 3 years
3. Network Switch | Ports | 5-port | please fill in | please fill in | 10
| Speed | 10/100 Mbps
4. Switch PoE+ desktop | Interface | • 16× PoE+ 10/100 Mbps Ports | please fill in | please fill in | 1
• 2× 10/100/1000 Mbps Ports
• 1× Combo SFP Slot
| Switching Capacity | 7.2 Gbps
| Surge Protections | 4 kV
| Advanced Features | • Compatible With IEEE 802.3at/af Compliant PDs
• Extend Mode (Up to 250m PoE power supply and data transmission)
• IEEE802.3x Flow Control
| Warranty | 3 years
5. Uninterruptible power supply, 12V 5A pulse | • Execution type: | impulse | please fill in | please fill in | 36
| • Input voltage | AC100-240V
| • Output voltage | DC12-14V
| • Output current: | 5A
| • Number of load channels | 1
| • Connection input | terminal block
| • Connection output | terminal block
| • Light indication | yes
| • Complete set | uninterruptible power supply unit, box
| • Temperature range | -20°C ~ +45°C
| • Body material | plastic
6. HDD for 24/7 video surveilance | Capacity | 8 TB | please fill in | please fill in | 4
| Technology | Advanced Format (AF), AllFrame Technology
| Interfata | SATA
| Energy consumption, maximum | 6,40 W
| Format | 3.5"
| Data transfer rate SATA (MB/s) | 6 Gb/s
7. Set of materials for installation | - Wall mounted ditribution box 100*100*70mm - 1pcs - Screw 25 mm - 10 pcs - Connector RJ45 - 3 pcs |  | please fill in | please fill in | 50
8. Bracket mount for camera | Material: aluminium alloy Type: wall mounted Use: indoor |  | please fill in | please fill in | 50
9. Cable | Type | UTP 5E CU, outdoor/extern | please fill in | please fill in | 1500m
10. Power cable | Type | SVVP 2 x 0,75 mm2 | please fill in | please fill in | 700m
11. Cable canal, white | Dimensions | 20x10mm | please fill in | please fill in | 600m
12. Lead Acid Battery | Power | 12 V, 7Ah | please fill in | please fill in | 37
Grand Total, MDL w/o VAT
Name & Title:
Company name:
E-mail address:
Phone number:
Delivery term:
Signature and stamp