## Sheet1
LRFQ-2023-9182471, Annex B - Price offer
Please fill, sign and stamp this form
Item | Specifications requested | Is the equipment offered fully compliant with specifications requested? Insert YES or NO | If not fully compliant, please detail specifications offered | Quantity | Unit price, MDL without VAT | Sub-total
1. Installation services | Installation services and other materials of 38 Air Conditioners: Estimative list of materials to be considered: 1) 5 meters of refrigerant line for each AC (Contains drainage pipe, isolation, signal cable, refrigerant pipe thickness 0,8mm at least) Total: 135m for 27 pcs of 9000 BTU AC; 50m for 10pcs of 12000BTU AC; 5m for 1pcs of 24000BTU AC 2) Bracket wall mount for external AC unit 450x450 mm - 37 pcs Bracket wall mount for external AC unit 550x450 mm - 1 pcs 3) Other materials needed for instalation | please fill in | please fill in | 1 | please fill in | please fill in
2. Inverter Air Conditioner 9000 BTU | - Wall mounted split system - Cooling/Heating (BTU/h) -9000; - Compressor - Inverter; - Features: cooling/heating, self-cleaning, dehumidification, silent mode, LED indicator with temperature indicator, control over WIFI, remote control with display; - Cooling capacities (min.) - 2500W; - Heating capacities (min.) - 2600W; - Power consumption (cooling) (max)- 900 W; - Power consumption (heating) (max)- 800 W; - Energy efficiency class (cooling)- A+ or better; - EER (min.) -3,20; - COP (min.) - 3,60; - SEER (W/W) (min.) - 6,10; - SCOP (Average) (min.) - 6,10; - Single-phase (Mono); - Noise level max. - interior 40 dB ; - Noise level max. - exterior 55 dB; - Outdoor operating temperature (min.) - ( -15 to 41 C) - Refrigerant type - R 32; - Filter: Antibacterial - Warranty 24 months | please fill in | please fill in | 27 | please fill in | please fill in
3. Inverter Air Conditioner 12000 BTU | - Wall mounted split system - Cooling/Heating (BTU/h) -12000; - Compressor – Inverter; - Features: cooling/heating, self-cleaning, dehumidification, silent mode, LED indicator with temperature indicator, control over WIFI, remote control with display; - Cooling capacities (min.) - 3200W; - Heating capacities (min.) - 3300W; - Power consumption (cooling) (max)- 1000 W; - Power consumption (heating) (max)- 1000 W; - Energy efficiency class (cooling)- A+ or better; - EER (min.) -3,21; - COP (min.) - 3,61; - SEER (W/W) (min.) – 6,10; - SCOP (Average) (min.) - 6,10; - Single-phase (Mono); - Noise level max. - interior 30 dB; - Noise level max. – exterior 50 dB; - Outdoor operating temperature (min.) - ( -15 to 41 ℃) - Refrigerant type - R 32; - Filter: Antibacterial - Warranty 24 months | please fill in | please fill in | 10 | please fill in | please fill in
4. Inverter Air Conditioner 24000 BTU | - Wall mounted split system - Cooling/Heating (BTU/h) -24000; - Compressor – Inverter; - Features: cooling/heating, self-cleaning, dehumidification, silent mode, LED indicator with temperature indicator, control over WIFI, remote control with display; - Cooling capacities (min.) - 6100W; - Heating capacities (min.) - 6400W; - Power consumption (cooling) (max)- 1900 W; - Power consumption (heating) (max)- 1900 W; - Energy efficiency class (cooling)- A+ or better; - EER (min.) -3,50; - COP (min.) - 3,47; - SEER (W/W) (min.) – 6,10; - SCOP (Average) (min.) - 6,10; - Single-phase (Mono); - Noise level max. - interior 35 dB; - Noise level max. – exterior 57 dB; - Outdoor operating temperature (min.) - ( -15 to 41 ℃) - Refrigerant type - R 32; - Filter: Antibacterial - Warranty 24 months | please fill in | please fill in | 1 | please fill in | please fill in
Grand Total, MDL w/o VAT |  | please fill in
Name & Title:
Company name:
E-mail address:
Phone number:
Delivery term:
Signature and stamp