## Sheet 1
Annex 1
ITB 2023/EURO/MDA/0020
LOT 1
Procurement of the Surgical Equipment for the Insitute of Oncology
List of requirements and specifications
Pressotherapy Device (Lymphatic Drainage)
| Description | The pressotherapy device is based on a physical action, compressing certain areas of the body (legs, abdomen, arms) to treat insufficiency of the venous and lymphatic system.
| Parameter | Specification
| Type | mobile
| Power |  | 220V / 50 Hz
| Display |  | Yes
| Overpressure protection |  | Yes
| Possibility to create treatment programs |  | Yes
| Possibility to save individual treatment programs in memory |  | Yes
minimum 20 programs
| Number of default treatment programs |  | minimum 10
| Pressure in cuffs |  | adjustable
maximum 200 mmHg
| Leg cuff |  | 2 pcs
minimum 8 cells in each cuff
| Arm cuff |  | 2 pcs
minimum 6 cells in each cuff
| Abdominal cuff |  | 1 pc
minimum 4 cells
| Possibility to adjust the cuffs | length | Yes
|  | width | Yes
|  | weight | Yes
| Cuffs made of durable hypoallergenic material |  | Yes
| Installation, commissioning, training of users and technicians by the winning participant - mandatory |  | Required
| Manufacturer's certificate attesting product quality ISO 13485 - valid - copy confirmed by the participant's signature and stamp. |  | Required
| CE certificate or CE declaration of conformity depending on the assessment of conformity with the corresponding annexes for the products offered - valid - certified copy signed and stamped by the participant. |  | Required
| User manual, service manual, according to law 102 of 2017 with all amendments |  | Required
| Minimum 24-month warranty from the moment of commissioning. |  | Required