## Sheet1
Annex 1
ITB 2023/EURO/MDA/0020
LOT 2
Procurement of the Laboratory Equipment for the Insitute of Oncology
List of requirements and specifications
Binocular microscope with 5 binocular heads
| Description | Microscopes with 5 binocular heads are used in clinical laboratories or hospitals to examine and study biological materials simultaneously by 5 people.
| Parameter | Specification
| Type | Configured for bright field, phase contrast viewing technique. Supplied with the necessary accessories for working in bright field.
| Stand intended for works in Biology and Medicine for transmitted light |  | with halogen or LED lamp lighting (LED is preferable);
| Table |  | mechanical for right hand operation with coaxial drive for X and Y movement
| Specimen fixative (slides) |  | universal for a single specimen
| Revolver |  | for 5 objectives
| Achromat Plan objectives: |  | 4x, 10x, 20x, 40x, 100x/1.25 Oil
| Condenser |  | universal pre-centered and pre-focused with accessory slots for phase contrast and dark field imaging
| Field diaphragm |  | for Koehler lighting
| Number of binocular heads |  | 5
| Support for each binocular head |  | Yes
| Mode of placement |  | On the table, One binocular head centered on the microscope and two binocular heads placed laterally and connected by rigid optical tube
| Binocular tube |  | with an inclination angle of 30°
- with the adjustment of the interpupillary distance in the minimum range of 52-75 mm;
| Oculars |  | 10x/20 – 2 pcs. (at least one with focus)
| Light |  | halogen or LED
| Power unit |  | built-in
| Accessory |  | Immersion oil – 250
Accessories for phase contrast imaging
| Installation, commissioning, training by the winning participant - mandatory |  | required
| Manufacturer's certificate attesting product quality ISO 13485 - valid - copy confirmed by the participant's signature and stamp. |  | required
| CE certificate or CE declaration of conformity depending on the assessment of conformity with the corresponding annexes for the products offered - valid - copy confirmed by the participant's signature and stamp. |  | required
| User manual, service manual, according to law 102 of 2017 with all amendments, |  | required
| Minimum 24-month warranty from the moment of commissioning. |  | required