## Specificatii
ANNEX 3
TECHNICAL RESPONSIVENESS TABLE
No. | Specificații tehnice / Technical Specifications | Parametri tehnici minimic /Minimum technical specifications |  | OFFERED VEHICLES
| RO/EN | RO | EN | Cantitate/ Q-ty | Specificatii tehnice oferite / Offered technical specifications
| Autovehicul nou, full hybrid 4x4(AWD) / Brand new full hybrid 4x4(AWD) vehicle |  |  | 16 | Indicati modelul autovehicolului / Indicate vehicle model
1 | Tip caroserie/ Body type | SUV sau Crossover | SUV or Crossover
2 | Tip Carburant/ Fuel type | Benzină | Petrol
3 | Cutie de viteze/ Gearbox | Automat | Automatic
4 | Tractiune / Traction | 4x4 (AWD) | 4x4 (AWD)
5 | Volan/ Steering | Volan pe stanga (Direcție asistată) | Steering: Left Hand Drive (power assisted steering)
6 | Capacitatea cilindrica a motorului (benzina) / Engine cylinder capacity (petrol) | min 1590 cm3 | min 1590 cm3
7 | Putere motor cu ardere interna (kw/c.p.) / Internal combustion engine power (kw/ h.p.) | min. 150 c.p. | min. 150 h.p.
8 | Sistem hybrid /Hybrid System | full Hybrid (FHEV) | full Hybrid (FHEV)
9 | Putere sistem hybrid - putere cumulativa motor cu combustie interna si motor electric (kw/c.p.) / Power of hybrid system - combined power of the petrol and electric engines (kw/ h.p.) | min. 140 kw/190 c.p. | min. 140 kw/190 h.p.
10 | Norma de poluare / Pollution standard | min. Euro 6 | min. Euro 6
11 | Numar portiere / Doors | 4 portiere+ portiera portbagaj | 4 doors + trunk
12 | Număr de locuri | min. 5 inclusiv locul soferului | min. 5 seats including the driver's seat
13 | Volum portbagaj / Trunk volume | min. 395 L | min. 395 L
14 | Exterior | Ampatament - min 2,600 mm | Wheelbase - min 2,600 mm
|  | Garda la sol - min 160 mm | Ground clearance - min. 160 mm
|  | Culoare Alb | White color
|  | Functie lumini de zi LED/halogen | LED/halogen daytime running lights function
|  | Faruri anticeata min. fata | at least front fog lights
|  | Oglinzi laterale incalzite electric | Electrically heated side mirrors
|  | Stergatoare parbriz cu senzori de ploaie | Windshield wipers with rain sensors
|  | Set de 4 aparatoare de noroi (2 fata si 2 spate) | Set of 4 mudflaps (2front & 2rear)
15 | Interior / Interior | Scaune reglabile pe înălțime în față (cel puțin scaunul șoferului) | Height adjustable seats in front (at least driver’s seat)
|  | Incalzire scaune din fata | Heated front seats
|  | Bancheta pliabilă pentru scaunul din spate cu tetiere | Foldable back seat bench with head restraints.
|  | Sistem audio dotat cu conexiune Bluetooth si porturi USB | Audio system equipped with Bluetooth connection and USB ports
|  | Sistem multimedia cu ecran tactil color/butoane (ambele optiuni acceptabile) | Multimedia system with color touch screen/buttons (both options acceptable)
|  | Instalație de aer condiționat cu distributia aerului in 2 zone (sofer si pasager) | Air conditioning system with air distribution in 2 zones (driver and passenger)
|  | Geamuri acționate electric fata si spate | Front and rear electrically operated windows
|  | Prize 12V in interior si in portbagaj | 12V sockets inside and in the trunk
16 | Siguranta / Safety | ABS + ESP + distribuție electronică a forței de frânare | ABS + ESP + EBD (Electronic Brake-force Distribution or equivalent)
|  | Centuri de siguranta (fixate in 3 puncte) pentru sofer si locurile pentru pasagerii + sistem de avertizare in caz de necuplare a acestora | 3-point seatbelts on all seats + warning system in case of unuse
|  | Min.: airbaguri frontale si laterale pentru sofer si pentru pasagerul din fata; Airbaguri cortina fata si spate | Min. driver and passenger front and lateral airbags, Curtain airbags fron and rear
|  | Tetiere reglabile pe înălțime | Height adjustable headrests
|  | Sistem de parcare dotat cel putin cu senzori față si spate (sau mai avansat) | Parking system equipped with at least front and rear sensors (or more advanced)
|  | Sistem de intrare fara cheie | Keyless entry system
|  | Sistem inteligent de access si pornire a motorului (buton) | Intelligent access and engine start system (button)
|  | Sistem inchidere centralizat cu telecomanda | Centralized locking system with remote control
|  | Scut protecţie motor | Engine protection shield
17 | Accesorii/ Consumabile | Roata de rezerva si/sau kit de vulcanizare | Spare wheel and /or vulkanizing kit
|  | Trusa de scule pentru schimbare roti (inclusiv jack auto) | Tire Changing Tools set (including car jack)
|  | Trusa pentru urgente medicale | First aid kit
|  | Extinctor | Fire extinguisher
|  | Anvelope de iarna – 1 set de 4 anvelope aditional, pe langa anvelopele de baza deja montate din fabrica (total 2 seturi anvelope vara si iarna: un set montat si altul aditional) | Winter tires – 1 set of 4 tires in addition to the basic tires already installed in the factory (a total of 2 tire sets winter and summer: one set installed, another - additional )
|  | Set covorase cauciuc pentru salon (fata + spate) | Set of rubber mats for interior (front + back)
18 | Garanţie / Warranty | min. 3 ani / min. 100,000 km oricare survine prima | min. 3 years / min. 100,000 km whichever occurs first
19 | Garantie baterie hybrid / Warranty on hybrid battery | min. 5 ani / min. 150,000 km oricare survine prima | min. 5 years / min. 150,000 km whichever occurs first
20 | Anul fabricației / Manufacture year | 2022, 2023 | 2022, 2023
21 | Service Centru / Service Center | Service Centru Autorizat in Moldova | Authorised service center in Moldova
22 | Solicitari suplimentare / Additional requirements | Scheme coloro-grafice, marcajele de identificare și inscripțiile informaționale pe autospeciale, cu folosirea materialului reflectorizant aplicate conform regulamentelor Poliției - conform ANEXEI 1 Instalare inclusa. | Color-graphic schemes, identification markings and information inscriptions on special vehicles, with the use of reflective material applied according to Police regulations - according to ANNEX 1 Installation included. | 14
|  | Rampă luminoasă LED cu sistem de semnalizare sonoră și luminoasă, conform ANEXEI 2 Garanție - min.24 luni Service Centru in mun. Chișinău Certificat de conformitate la standarde Instalare inclusa. | LED light bar with sound and light signaling system, according to ANNEX 2: Warranty - min. 24 months Service Center in Chisinau Certificate of conformity to standards Installation included. | 14