## LOT 3 Donduseni
No. | Type of equipment requested by BoQ and its data |  | Bidder’s response
|  |  | Compliance with technical specifications |  | Technical Compliance (indicate the technical specifications of the proposed items)
|  |  | Yes, we comply | No, we do not comply (indicate discrepancies)
LOT3 ”Capital repair and modernization of sciences classrooms in the theoretical lyceum “Alexei Mateevici” from Donduseni town
1 | Suspended ceilings made of prefabricated panels including grid system with physical and visual characteristics type Rockfon Artic E24 with partially visible structure and dimensions 600 x 600 x 15mm, class 1/C/0N according to EN 13964 | Tavane suspendate din panouri prefabricate inclusiv sistemul-grila cu caracteristici fizice si vizuale tip Rockfon Artic E24 cu structura partial vizibila si dimensiunile de 600 x 600 x 15mm, clasa 1/C/0N in conformitate cu EN 13964
2 | Plastic floors mounted on the existing substrate, cleaned, including PVC sills, in rooms with areas greater than 16 sqm, with PVC carpet glued with pre-bonded / Heterogeneous PVC carpet, thickness = 2-2,3 mm; change:PVC profile, PVC sill in PVC PVC connection profile R=30 mm - 0,6 m/m2 | Pardoseli din materiale plastice montate pe suport existent, curatate, inclusiv pervazurile din PVC, in incaperi cu suprafete mai mari de 16 mp, cu covor PVC lipit cu prenadez / Covor PVC eterogen, grosimea = 2-2,3 mm; se modifica:Profil p.v.c., pervaz pardoseala in Profil de racordare din PVC R=30 mm - 0,6 m/m2
3 | Interior partitions made of aluminum profiles with mat sandwich filling composed of PU boards and 1 mm sheet metal on both sides. The windows will be made of 4+4 mm transparent triplex glass. Doors will be equipped with stainless steel door handle set, Hafele Startec model LTD 2170 (or smilar); C-1 7500x2150(h) | Compartimentari interioare din profile de aluminiu cu umplutura mata din sandwich compus din placi PU si tabla metalica de 1 mm pe ambele parti. Geamurile vor fi din sticla triplex 4+4 mm transparente. Usile vor fi dotate cu set maner de usa din inox, Hafele Startec model LTD 2170 (sau smilar); C-1 7500x2150(h)
4 | Interior wooden doors in a can, with 2 mm metal frame, color RAL 7014 and 44 mm plywood laminated wood plywood canvas, color RAL 1014 or covered with natural ash sponge covered with mat varnish. With 1 mm stainless steel protection plate at the bottom and 4+4 mm transparent triplex glass 4+4 mm and stainless steel door handle set, Hafele Startec model LTD 2170 (or smilar); | Usi din lemn interioare intr-un canat, cu rama metalica 2 mm de culoare RAL 7014 si panza din placaj laminat din lemn 44 mm, de culoare RAL 1014 sau acoperita cu spon de frasin natural acoperit cu lac mat . Cu placa de protectie din inox de 1 mm la partea inferioara si sticla triplex 4+4 mm transparenta si set maner de usa inox, Hafele Startec model LTD 2170 (sau smilar);
5 | Instant water heater, electric 230V, 13A, 3.0 kW, hot water performance 1.2-1.7 l/min | Baterie apa instant, electrica 230V, 13A, 3.0 kW, performanta apa calda 1.2-1.7 l/min
6 | Steel radiators, monobloc with side connection, built-in deaerator, with fixing elements, up to 1000 mm long, type 22K, 600x700 mm | Radiatoare din otel, monobloc cu conexiune laterala, dezaerator incorporat, cu elemente de fixare, avind lungimea de pina la 1000 mm, tip 22K, 600x700 mm
7 | Steel radiators, monobloc with side connection, built-in deaerator, with fixing elements, up to 1000 mm long, type 22K, 600x1000 mm | Radiatoare din otel, monobloc cu conexiune laterala, dezaerator incorporat, cu elemente de fixare, avind lungimea de pina la 1000 mm, tip 22K, 600x1000 mm
8 | Steel radiators, monobloc with side connection, built-in deaerator, with fixing elements, up to 1000 mm long, type 22K, 600x1400 mm | Radiatoare din otel, monobloc cu conexiune laterala, dezaerator incorporat, cu elemente de fixare, avind lungimea de 1001 - 1500 mm, tip 22K, 600x1400 mm
9 | Steel radiators, monobloc with side connection, built-in deaerator, with fixing elements, up to 1000 mm long, type 33K, 600x400 mm | Radiatoare din otel, monobloc cu conexiune laterala, dezaerator incorporat, cu elemente de fixare, avind lungimea de pina la 1000 mm, tip 33K, 600x400 mm
10 | Steel radiators, monobloc with side connection, built-in deaerator, with fixing elements, up to 1000 mm long, type 33K, 600x1100 mm | Radiatoare din otel, monobloc cu conexiune laterala, dezaerator incorporat, cu elemente de fixare, avind lungimea de 1001 - 1500 mm, tip 33K, 600x1100 mm
11 | Steel radiators, monobloc with side connection, built-in deaerator, with fixing elements, up to 1000 mm long, type 33K, 600x1200 mm | Radiatoare din otel, monobloc cu conexiune laterala, dezaerator incorporat, cu elemente de fixare, avind lungimea de 1001 - 1500 mm, tip 33K, 600x1200 mm
12 | Steel radiators, monobloc with side connection, built-in deaerator, with fixing elements, up to 1000 mm long, type 33K, 600x1400 mm | Radiatoare din otel, monobloc cu conexiune laterala, dezaerator incorporat, cu elemente de fixare, avind lungimea de 1001 - 1500 mm, tip 33K, 600x1400 mm
13 | Globe valve with thermostatic head DN=15 mm maximum working pressure 10 bar, test pressure 12 bar | Robinet drept (tur) cu cap termostatic DN=15 mm presiunea maxima de lucru 10 bar, presiunea de proba 12 bar
14 | Inlet valve with thermostat type VTK-160 or similar | Supapa de admisie cu termostat de tip VTK-160 sau similara
15 | Inlet valve with hygroregulation and noise absorption system, type EHA2 22-55 or similar | Supapa de admisie cu sistem de higroreglarede si absirbtie a zgomotului de tip EHA2 22-55 sau similara
16 | PRANA-150C or analog with air preheating during cold air exchange max 140 m3/h, copper heat exchanger. Dimensions module length 500 mm, DN=200 m | PRANA-150C sau analog cu preincalzire aer in timpul rece schimb de aer max 140 m3/h, schimbator de caldura din cupru. Dimensiuni lungime modul 500 mm, DN=200 m
17 | PRANA-200C or analog with air preheating during cold air exchange max 140 m3/h, copper heat exchanger. Dimensions module length 500 mm, DN=200 m | PRANA-200C sau analog cu preincalzire aer in timpul rece schimb de aer max 140 m3/h, schimbator de caldura din cupru. Dimensiuni lungime modul 500 mm, DN=200 m
18 | Mobile wheeled air conditioner TROTEC PAE 81 or similar. Evaporating capacity 2800 ml/h. Power supply: 220-240 V/50/60Hz; I=0.5 A; P=125W. Refrigerant: water plus special ice packs. Easy to clean antibacterial air filter. Dimensions 395x1150hx405mm. Water storage capacity 60l. Manual and remote control operation. Class "A" energy efficiency. Low noise level | Climatizor mobil pe rotile tip TROTEC PAE 81 sau analog. Capacitatea de evaporare 2800 ml/h. Alimentare sursa: 220-240 V/50/60Hz; I=0.5 A; P=125W. Agentul frigorific: apa plus pachete speciale de gheata. Filtru de aer antibacterian usor de curatat. Dimensiuni 395x1150hx405mm. Capacitate de stocare apa 60l. Operare manuala si prin telecomanda. Clasa "A" de eficienta energetica. Nivel de zgomot redus
19 | LED luminaire, recessed mounting, 35 W, 3544 lm, 4000 K, IP20, 230V, 595x595x25, type OPL/R ECO LED or analog type OPL/R ECO LED | Corp de iluminat LED, montare incastrata, 35 W, 3544 lm, 4000 K, IP20, 230V, 595x595x25, de tip OPL/R ECO LED sau analog
20 | Luminaire for illumination of school blackboards with wall bracket, dimensions 1445x630x250 mm, with 48 LED modules 20 W, 2150 lm, IP41, type LE-SBO-14-020-7005-20D or similar | Corp iluminat pentru iluminarea tablelor scolare cu suport de distantare de perete, dimensiuni 1445x630x250 mm, cu 48 module LED 20 W, 2150 lm, IP41 de tip LE-SBO-14-020-7005-20D sau similara
21 | Switch for enclosed installation with earthing, with 1 flap, IP44, 10A, 250 | Intrerupator instalatie inchisa cu legare la pamint, cu 1 clapa, IP44, 10A, 250
22 | Socket outlet for closed installation with earthing, IP44, with shutter and cover, 16A, 250V | Priza instalatie inchisa cu legare la pamint, IP44, cu obturator si capac, 16A, 250V
23 | Copper cable ВВГнг(А) LS-0.66 sec.3x1.5 mm2 | Cablu din cupru ВВГнг(А) LS-0,66 sec.3x1,5 mm2
24 | Copper cable ВВГнг(А) LS-0.66 sec.3x2.5 mm2 | Cablu din cupru ВВГнг(А) LS-0,66 sec.3x2,5 mm2
25 | Copper cable ВВГнг(А) LS-0.66 sec.3x6.0 mm2 | Cablu din cupru ВВГнг(А) LS-0,66 sec.3x6,0 mm2
26 | Fire panel - fire detection control panel with 4 security zones, with output for siren and for PREVIDIA-MSG radio transmitter or similar in red metal enclosure, with glass door, with key | Panou de incediu - centrala de detectie de incendiu cu 4 zone de securitatea, cu iesire pentru sirena si pentru transmitator radio de tip PREVIDIA-MSG sau similara in cofret din metal culoare rosie, cu usa din sticla, cu cheie
27 | PREVIDIA-C-COM LAN or similar communicator module | Modulul comunicator de tip PREVIDIA-C-COM LAN sau similar
28 | Radio transmitter type ATS-100 or similar | Radioemitator de tip ATS-100 sau similar
29 | Non-addressable light and sound siren 18-30 V, 86-101 dB, 10-40mA type IS2010RE or similar | Sirena luminoasa si sonora neadresata 18-30 V, 86-101 dB, 10-40mA de tip IS2010RE sau similara
30 | Outdoor light and sound siren, uncovered, 12V, 86-103 dB, Ivy-R type or similar | Sirena luminoasa si sonora in aer liber, neacoperita, 12V, 86- 103 dB de tip Ivy-R sau similara
31 | Smoke detector, 0.09/40 mA type ID100 or similar with detector socket and additional box for installing detectors | Detector de fum, 0.09/40 mA de tip ID100 sau similar cu soclu pentru detectoare si cutie suplimentara pentru instalarea detectoarele
32 | Manual fire alarm trigger, non-addressable with a resettable element that is armed with a key type IC0020 or similar | Declansator manual de alarma de incendiu, neadresat cu un element resetabil care este armat cu o cheie de tip IC0020 sau similar
33 | Light and sound indicator without address "Exit" sound signal 92dB, 18-30 V, current consumption 50mA | Indicator de lumina si sunet fara adresa "IESIRE" semnalului sonor 92dB, 18-30 V, consum de curent 50mA
34 | Optical signaling indicator type RI31 | Indicator optic de semnalizare de tip RI31
35 | Access switch, with 24 RJ-45 POE+ auto-negotiating 1 Gbps + min. 2 SFP+ 10 Gbps | Comutator de acces, cu 24 RJ-45 POE+ auto-negotiating 1 Gbps + min. 2 SFP+ 10 Gbps
36 | Distribution switch type CRS310-1G-5S-4S+IN or similar | Comutator de distributie de tip CRS310-1G-5S-4S+IN sau similar
37 | ODF Patch-Panel 19", 1U | ODF Patch-Panel 19", 1U
38 | Modular patch panel cat. 6e fully equipped with 24xRJ45 modules, 19", 1U | Patch-panel modular cat. 6e complet echipata cu module 24xRJ45, 19", 1U
39 | Block with min. 8 sockets 2P+E, 16A, 200-240V, 50/60Hz with safety button, 1U | Bloc cu min. 8 prize 2P+E, 16A, 200-240V, 50/60Hz cu butonul de siguranta, 1U
40 | UPS Rack Mounting 2U SRV2000VA (SRV2KRI+SRVRK1), 2000VA/1600W, Double-conversion On-line UPS, 4 x IEC Sockets ( 4 IEC C13, all 4 Battery Backup + Surge Protected), Multifunction LCD Display, DB- 9 RS-232, USB, with Rail Kit | UPS Rack Mounting 2U SRV2000VA (SRV2KRI+SRVRK1), 2000VA/1600W, Double-conversion On-line UPS, 4 x IEC Sockets ( 4 IEC C13, all 4 Battery Backup + Surge Protected), Multifunction LCD Display, DB- 9 RS-232, USB, with Rail Kit
41 | Wall clock with autonomous power supply | Ceas de perete cu sursa autonoma de alimentare
42 | 4Mp IP video camera type Uniview IPC354SR3- ADNPF28-F with the following features - IR30 m; 2.8 mm fixed lens; 1/3" CMO;, resolution: 2688 x 1520: 30fps; viewing angle: 95.8*; WDR 120dB; Ultra 265, H.265, H.264, MJPEG; smart functions - motion detection, people detection, intrusion detection, audio detection; audio: G.711, bidirectional audio support, built-in microphone; power supply: 12V DC, PoE; with Micro SD - 256 GB; POE, IP67 or similar with camera mounting bracket | Camera video IP 4Mp de tip Uniview IPC354SR3- ADNPF28-F cu urmatoarele caracteristici - IR30 m; obiectiv fix de 2,8 mm; 1/3" CMO;, rezolutie: 2688 x 1520: 30fps; unghi de vizualizare: 95,8*; WDR 120dB; Ultra 265, H.265, H.264, MJPEG; functii inteligente - detectarea miscarii, detectarea oamenilor, detectare a intruziunilor, detectare audio; audio: G.711, suport audio bidirectional, microfon оncorporat; alimentare: 12V DC, PoE; cu Micro SD - 256 GB; POE, IP67 sau similara cu suport de montare camera video
43 | Switch POE ZKTeco PE082-120-C, 8xPOE, 2xLAN Uplink, max. 120W sau similar | Switch POE ZKTeco PE082-120-C, 8xPOE, 2xLAN Uplink, max. 120W sau similar
44 | 4-socket block 2P+E, 16A, 200-240V, 50/60Hz with safety button | Bloc 4 prize 2P+E, 16A, 200-240V, 50/60Hz cu butonul de siguranta
45 | UPS 1500VA (3 steps AVR, CPU controlled, USB) metal casing, LCD display | UPS 1500VA (3 pasi de AVR, controlat CPU, USB) carcasa metalica, afisaj LCD
46 | Video recorder, 16-ch IP, min. 1xSATA interfaces with video and audio input/output | Registrator video, 16-ch IP, min. 1xSATA interfaces cu inrtarea / iesire semnale video si audio
47 | 3.5" HDD SATA3, 10TB, 7200rpm, 256MB cache | 3.5" HDD SATA3, 10TB, 7200rpm, 256MB cache
48 | System unit - Computer with Core i7-13700 processor / GeForce RTX 3060 video card / 16GB RAM memory / Internal storage - 2TB SSD / Windows 11 operating system / Mouse / Keyboard | Bloc de sistem - Computer cu procesor Core i7-13700 / cartela video GeForce RTX 3060 / Memorie 16GB RAM / Stocare interna - 2TB SSD / Sistem de operare Windows 11 / Mouse / Tastiera
49 | Monitor 28" VA, Screen resolution 2560x1440, 4 ms, 75 Hz, CR4000:1, HDMI+DP, Pivot | Monitor 28" VA, Rezolutie ecran 2560x1440, 4 ms, 75 Hz, CR4000:1, HDMI+DP, Pivot