## ANNEX 4_LOT 1
Annex 4 - Technical Compliance Table
Column1 | Technical Specifications | Minimum technical specifications | Q-ty | Offered technical specifications
No.
| LOT 1 - Brand new vehicle Pick-Up type 4WD, with retrofitting |  | 5 | Indicate vehicle model
GENERAL CHARACTERISTICS OF THE VEHICLE |  |  |  | Indicate offered specification
1 | Body type | Pick-Up, body mounted on chassis
2 | Fuel type | Diesel
3 | Gearbox | Automatic
4 | Traction | 4WD
5 | Steering | Left Hand Drive (power assisted steering)
6 | Engine cylinder capacity (diesel) | min. 1 890 cm3
7 | Internal combustion (h.p.) | min. 150 h.p.
8 | Emission standard | min. Euro 6
9 | Electric system | Reinforced electrical system adapted for winch installation (integrated into the front bumper)
10 | Doors | 4 side doors (2 front + 2 rear)
11 | Seats | 2 front seats (driver and front passenger) + 3 places on second row seat with storage space under back seat bench
EXTERIOR
| Exterior | Length - min 5200 mm
Wheelbase - min 3000 mm
Ground clearance- min. 215 mm
Color - White
LED or halogen day running lights
Front fog lights (integrated in front bumper or in main front light module)
12 |  | Tinted rear side and rear windows
Reinforced rear bumper with towing hook
Roll-top lid
Front and rear mudguards
INTERIOR
13 | Interior | Driver seat with height adjustment
Audio system equipped with Bluetooth connection
USB port in driver compartment
2x12 V sockets in driver and front passenger compartment
Air conditioning system
Front electrically operated windows + heated rear-view mirrors electrically adjustable
SAFETY
14 | Safety | ABS + ESP + EBD (Electronic Brake-force Distribution or equivalent) + TCL (Traction control) + Hill Assist Control
Rear differential lock
3-point seat belts on driver and front passenger seats, including for 3 places on second row seats.
Front and side airbags for driver and front passenger + curtain airbags
Height adjustable headrests for driver and front passenger seats
Central locking system with remote control
Engine metal shield
Front and rear parking sensors + rear view camera
ACCESSORIES
15 | Accessories | Normal size spare wheel
Spare wheel changing tools set
First aid kit + fire extinguisher + emergency stop sign + vest with reflective elements
Front and rear rubber mats
Additional winter tires set, if the vehicle is delivered with summer tires, or additional summer tires set, if vehicle is delivered with winter tires.
WARRANTY & SERVICES
16 | Warranty | Min. 3 years / min. 100,000 km whichever occurs first, valid from the date of acceptance of vehicles by UNDP and end user. The Bidder will confirm that original spare parts and consumables will be available for at least three years from the date of acceptance of vehicles by UNDP and end user.
17 | Additional warranty | Warranty for additional equipment and installations: min. 2 years, valid from the date of acceptance of delivered goods by UNDP and end user
18 | Manufacture year | 2025
19 | User/Owner Manual | Yes, one hard copy in English, Romanian and/or Russian provided with the vehicle
20 | Service Center | Service center in Moldova, authorized by the Manufacturer The Bidder must provide a valid contract with at least one Service Center located in Moldova, authorized by the Manufacturer. If vehicles will be supplied from other jurisdictions, the Bidder must provide a document (contract, confirmation letter, warranty statement, etc.) confirming that vehicles offered by the Bidder will be accepted and serviced by the authorized service center in Moldova within the warranty period at no additional costs for UNDP and/or end user.
21 | Additional requirements | Application of color-graphic elements, identification markings and information inscriptions for Police vehicles, with the use of reflective material (as per Annex 1 and Annex 1a )
Supply and installation of additional equipment - cabin, exterior (as per Annex 2.1)
Supply and installation of police light ramp with sound and light signaling system (as per Annex 3)
Color-identification elements and inscriptions, as per Government Decision No. GD500/2018 of 29.05.2018
| Compliance with requirements related to color identification included in Government Decision No. GD500/2018 of 29.05.2018 |  | Indicate if compliant or not and include details
HOTĂRÂRE Nr. HG500/2018 |  | Compliant | Yes / No
Additional Equipment for Pick Up Vehicle
| Additional equipment |  | Indicate offered specification
1 | Vehicle interior | Set of front seat and rear bench seat covers made of wear-resistant material. Note: The covers must not obstruct the deployment of the side airbags
A console equipped with the following elements: - A compartment for storing a weapon (pistol type - reference model: Glock 17 or 19 and Makarov) (secured with a lockable lid) - Holders for the radio station and special audible alarm microphones - Remote control for activating the external special lights - Compartments for storing documents or other equipment - The installation layout of the console is coordinated during installation.
2 | Vehicle exterior | Reinforced front bumper of Bullbar type with protection for the front headlights, equipped with a winch mount.
Winch: - Power supply: 12V - Maximum pulling force: at least 3500 kg - Brake: automatic - Cable: synthetic, at least 25m - Cable guide: aluminum flange - Remote control: 2-in-1 with wired cable (at least 3m) and wireless
Reinforced rear bumper with towing jack
Snorkel
| Special signaling system | Work Area Lighting: Additional headlights (installed on the bullbar or on the roof) that illuminate at a 45-degree angle in the direction of movement. On both sides of the vehicle (roof), LED work area lights are installed (each light has a power of 12–30 W, with a luminous flux starting from 900 lm). These lights can also be integrated into the main signaling lightbar (beacon). All work area lights can be switched on either together or individually from the driver’s compartment. At the rear of the roof, two LED lights illuminate the work area (12–30 W power, luminous flux from 900 lm), with lighting directed toward the rear
Police Light Ramp
NOTE: The sound and acoustic signals must include the following components:
1.Control unit for flashing light and siren - 1 unit / motor vehicle
2. Front flashers (red/blue), led controller - 4 pcs / motor vehicle
3. Back flashers (red/blue) – 4 pcs / motor vehicle
4. Light ramp as per minimum specifications below - 1 unit / motor vehicle
| Colour | Blue/Red | Specs | Indicate offered specification
| LED Lightbar | LED, Aluminum Radiator | Min 60 LED Lens
| 360-Degree Light | Yes
| Light Sensor | Yes | Automatic or Manual Brightness Adjustment
| Lighting Modes | 25 | selectable by operator
| Traffic Routing | -
| LED quantity, Left Beacon | 30 LED | LED lens
| LED quantity, Right beacon | 30 LED | LED lens
| LED quantity, siren Beacon | 3+3 LED | LED lens, stationary mode
| LED Power, one LED unit/ total per lightbar, Watt | 3 Watt/198 Watt | LED Lens
| Directional Reflector | Yes | For each LED
| Left LED Light | Yes, 6 LED | 18 Watt, LED lens
| Right LED Light | Yes, 6 LED | 18 Watt, LED lens
| Lightbar Single Control System, | Yes | Working mode indicator, color display
| Lightbar Length (m) | 1.165
| Lightbar Width (m) | 0.36
| Lightbar Height (m) | 0,069/0,084
| Siren Device | Yes, centrally located | 6 sounds, Wail, Yelp, Hilo, Manual, Combined, Horn
| Siren Frequency |  | 300 – 10000 Hz
| Siren Power |  | 100 Watt, 120-127 dB
| Single Control System, Siren | Yes | with microphone, Color Display
| SOS System | Yes | All signals activated in case of emergencies
| Backup Power Line | Yes
| Warranty | 24 months