## ANNEX 4_LOT 2
Annex 4 - Technical Compliance Table
No. | Technical Specifications | Minimum technical specifications | Q-ty | Offered technical specifications
| LOT 2 - New vehicle, Panel Van - Mobile Police Stations (MPS) 2WD, with retrofitting |  | 6 | Indicate vehicle model
GENERAL CHARACTERISTICS OF THE VEHICLE |  |  |  | Indicate offered specification
1 | Body type | Panel Van
2 | Fuel type | Diesel
3 | Engine capacity | min. 1 990 cm3
| Maximum authorized mass | Up to 3,5 T (the transport capacity must be sufficient to transport 6 passengers and 150 kg of luggage, when the car is equipped according to the technical specifications detailed in this document)
4
| External dimensions | Length: min 5400 mm, max. 6100mm
Height: min. 2200, max 2600 mm
5 |  | Wheelbase - min 3500 mm
Ground clearance - min 150 mm
6 | Emission standard | min. Euro 6
7 | Color | White
8 | Year of manufacture | 2025
ENGINE, TRANSMISSION, STEERING
9 | Gearbox | Automatic
10 | Traction | 2WD
11 | Engine power (h.p.) | min. 150 h.p.
12 | Steering | Left Hand Drive (power-assisted steering)
13 | Turning circle | Max. 15 meters
ELECTRICAL SYSTEM & EXTERIOR LIGHTING
14 | Battery type and capacity and alternator output | Vehicle is equipped with a higher-capacity battery and alternator than the standard configuration. Reinforced electrical system with increased generator capacity + second battery, to be able to power additional equipment.
15 | Wiring for additional equipment adaptations | Installation of appropriate wiring infrastructure to support additional or non-standard electrical components or systems added to the base vehicle. Multi-way adaptation wiring harness for engine data retrieval, fast idle activation, and connection of 12V accessories.
16 | Voltage system | 12V
17 | Driving & Visibility Lights | LED or halogen Daytime Running Lights (DRL)
18 | Fog lights | Front fog lights (integrated in front bumper or in main front light module) and rear fog lights
19 | GPS Tracker | The vehicle must be equipped with a GPS tracker (model: Teltonika FMB130) and the necessary adapter (LV-CAN200 CAN), both of which are approved and compatible with the MIA GPS Monitoring system. The configuration into the MIA GPS platform will be done by the beneficiary.
DS_FMB130
LV-CAN200
SAFETY AND DRIVER ASSISTANCE
20 | Seatbelts | 3-point seatbelts for driver and front passenger seats. Seat belts included for min. 3 places in the office compartment.
21 | Braking system | ABS + ESP + EBD (Electronic Brake-force Distribution or equivalent)
22 | Airbags (driver, passenger) | Front and side airbags for driver and front passenger
23 | Headrests | Height adjustable headrests for driver and front passenger seats
24 | Locking system | Central locking system with remote control
25 | Parking | Min. rear parking sensors
26 | Cameras | Min. rear parking camera
27 | Safety kit | The vehicles must be equipped with legally binding safety kits, including a first aid kit, roadside assistance tools, and a fire extinguisher, in compliance with applicable regulations
EXTERIOR
28 | Doors | 2 front doors (front cabin) + 1 right sliding door + 2 swing doors with min. 180 degrees opening
29 | Windows | Tinted middle side windows (left & right) and rear swing door windows. The rear side windows and the rear window should be shaded to at least 75-85%.
30 | Step (right) | Electric slide-out step, mounted under the vehicle at the side door.
31 | Step (back) | Rear Step Bumper
32 | Mudguards | Front and rear mudguards
INTERIOR
33 | Audio system | Audio system equipped with Bluetooth connection
34 | A/C | Front cabin air conditioning + separated air conditioning system for back compartment(s), with separate control.
35 | Windows operation | Front electrically operated windows + heated rear view mirrors electrically adjustable.
36 | Seats | Minimum 7 seats, out of which:
- Min. 2 front seats for driver and front passenger(s). Front seats can be swivel chairs or fixed, depending on the proposed solution for the interior of the van.
- Min. 4 seats in the office compartment, out of which max. 1 can be a folding seat. The folding seat is only used when the car is stationary.
- Min. 1 seat in the back of the vehicle, for detainees.
37 | USB ports | Minimum 2 USB ports and 2 USB-C ports, distributed in driver compartment and in office compartment. Adapters are admissible.
38 | 12V sockets | 12 V socket in driver and front passenger compartment + 12 V socket in the office compartment
ACCESSORIES
39 | Spare wheel | Normal size spare wheel
40 | Tools set | Spare wheel changing tools set
41 | Mats | Rubber mats for driver and front passenger
42 | Tires | Additional winter tires set, if the vehicle is delivered with summer tires, or additional summer tires set, if vehicle is delivered with winter tires.
43 | Seat covers | Removable seats cover for the driver and front passenger seats, made of wear-resistant fabric. The covers must not prevent the side airbags from deploying.
WARRANTY & SERVICES
44 | Warranty | Min. 3 years / min. 100,000 km, whichever occurs first, valid from the date of acceptance of vehicles by UNDP and end user. The Bidder will confirm that original spare parts and consumables will be available for at least three years from the date of acceptance of vehicles by UNDP and end user.
45 | Additional warranty | Warranty for additional equipment and installations: min. 2 years, valid from the date of acceptance of delivered goods by UNDP and end user
46 | Vehicle service center | Service center in Moldova, authorized by the Manufacturer The Bidder must provide a valid contract with at least one Service Center located in Moldova, authorized by the Manufacturer. If vehicles will be supplied from other jurisdictions, the Bidder must provide a document (contract, confirmation letter, warranty statement, etc.) confirming that vehicles offered by the Bidder will be accepted and serviced by the authorized service center in Moldova within the warranty period at no additional costs for UNDP and/or end user.
47 | Additional requirements | Application of color-graphic elements, identification markings and information inscriptions for Police vehicles, with the use of reflective material (as per Annex 1)
Supply and installation of additional equipment - cabin, exterior (as per Annex 2.2)
Supply and installation of police light ramp with sound and light signaling system (as per Annex 3)
48 | Homologation support | The supplier must provide complete assistance to the beneficiary during the homologation process in the Republic of Moldova. This includes but is not limited to:
· Preparing and submitting all necessary technical documentation and vehicle modification details required for homologation approval.
· Supplying conformity declarations, technical data sheets, and certificates for installed components (e.g., heating/cooling units, electrical systems, partitions).
· Providing drawings, material specifications, and wiring diagrams as needed for review by the homologation authority.
· Offering technical support and clarifications during inspections or homologation-related inquiries.
· Ensuring that all modifications comply with applicable Moldovan and EU safety and technical standards.
Note: Homologation will be carried out by the beneficiary, but the supplier must offer full cooperation and all required materials to complete the process.
49 | User manuals and installation drawings | The supplier must deliver user manuals and clear installation drawings in Romanian and/or English for all custom-installed equipment and vehicle systems. These must include:
· Operating instructions for each functional component (e.g., air conditioning units, inverters, camera systems, lighting controls).
· Full installation layouts and wiring diagrams showing how the components are integrated into the vehicle.
· Safety and emergency procedures related to the use of the specialized compartments and equipment.
· Contact details for technical support, troubleshooting guidelines, and a clear parts list for replacement components.
Color-identification elements and inscriptions, as per Government Decision No. GD500/2018 of 29.05.2018
| Compliance with requirements related to color identification included in Government Decision No. GD500/2018 of 29.05.2018 |  | Indicate if compliant or not and include details
HOTĂRÂRE Nr. HG500/2018 |  | Compliant | Yes / No
Additional Equipment for Van Vehicle
NOTE: The interior of the vehicle is separated into the following compartments:
1. FRONT CABIN
2.OFFICE COMPARTMENT
3.DETAINEE COMPARTMENT
1. FRONT CABIN |  |  |  | Indicate offered specification
Storage |  | Cavities for storing documents or other equipment.
USB ports |  | Minimum 1 USB port and 1 USB-C port
Weapon |  | a place for storing a small weapon (closed with a lockable cover). Locking and unlocking should be possible with a key and/or a PIN code, at the minimum.
Additional supports & controls |  | Supports for the radio station and special sound alarm speakers, as well as controls for activating the light/acoustic ramp. The console installation layout is coordinated during installation.
Surveillance |  | Solution for remote surveillance system for the detention compartment. Optionally, remote surveillance for the office compartment and the peripherical areas of the vehicle can be provided.
Mirror type dash camera |  | The vehicles should also be equipped with an alternative mirror-type dash camera model, with the following specifications:
• Display Screen: Minimum 9.35”
• Recording Resolution: Minimum 1900 x 1080
• Video Format: MP4, H.264
• Field of View: Minimum 130°
• Battery Capacity: Minimum 470 mAh
• Parking Surveillance: Requires UP02 adapter
• Memory Card Slot: Supports minimum 8 GB
• Manufacturer Code: Midrive D07
• Compatible Rear Cameras: RC04 and RC05 models
2. OFFICE COMPARTMENT |  |  |  | Indicate offered specification
Insulation |  | Internal thermal and sound insulation (factory or additional, which meets the thermal insulation properties of a layer of Favolon, Armaflex or equivalent material with a thickness of at least 10 mm).
Floor |  | Thermally and acoustically insulated floor, covered with an anti-slip layer resistant to scratches and moisture.
Coverings |  | All metal structures and surfaces of the office compartment (walls, ceiling, doors and window pillars, inner side of doors, etc.) are covered with durable panels, made out of easy to clean materials, thick enough (at least 3 mm thick) and strong enough to not break when hit by hands or feet. Plastic trim is made of impact scratch and UV resistant material such as ABS polymer, GRP (glass plastic) or equivalent materials.
Partition |  | Partition wall between the office compartment and the detention compartment, made of durable material which is easy to clean and strong enough not to break when hit by hands or feet. The side facing the office compartment should be similar to the other walls of the office compartment in design and color, for esthetical reasons.
It should include an impact-resistant, transparent window. The window should be at least partially openable.
A/C |  | An independent air-conditioning system shall be installed to serve both the office compartment and the detention compartment. The system must provide both cooling and heating/ventilation functions and be capable of operating autonomously for a minimum of 6 hours without relying on the vehicle's engine.
• The system shall maintain an interior temperature range of +18 °C to +26 °C.
• It must function reliably under ambient temperature conditions ranging from -10 °C to +40 °C.
• The solution must include all necessary components to ensure proper thermal insulation, airflow, and temperature control in both compartments.
Sun protection |  | Retractable sun shade for the side windows.
Control panel |  | Control panel for electrical system and power management, situated in the office compartment
Internet |  | Internet connectivity in the whole vehicle, including Wi-Fi router with SIM-slot.
Hooks |  | Minimum 4 clothes hooks in the office compartment
Desk |  | Work desk. The desk may be of modular design to allow flexible use. The table surface must be adjustable to suit various operational needs and scenarios, including a full fold-down position for space optimization. It shall be equipped with:
• USB connectors (min. 4x)
• Two 220V socket, suitable for powering devices such as a laptop and printer
Maximum dimensions of the table surface:
• Width: 800 mm
• Length: 1000 mm
• Height: 700 mm
The table surface shall be aesthetically integrated, with materials and coloring harmonized with the rest of the compartment interior.
Hanging Cabinet |  | A storage cabinet shall be installed on the left side of the vehicle, under the ceiling, directly above the folding table in the office compartment. The cabinet is intended for secure storage of office materials and equipment.
• The cabinet must be suspended and securely mounted to the vehicle structure.
• Cabinet doors must be lockable or fitted with secure closing mechanisms to prevent accidental opening during vehicle movement.
• The design should ensure easy access while seated at the table and must be integrated aesthetically with the rest of the interior furnishings.
Tall Cabinet |  | A tall cabinet reaching from the floor to the ceiling shall be installed in the office compartment to provide organized vertical storage space.
• The cabinet shall be equipped with securely closable doors to prevent unintended opening during transit.
• The cabinet must include a dedicated open compartment (without a door) designed to house a printer. Dimensions: Printing: ≈ 40 x 40 x 25 cm, Weight: ≈ 6 kg
• The printer compartment must include retaining elements (e.g., adjustable straps, brackets, or a fitted recess) to prevent the printer from falling out or moving during vehicle operation.
• The cabinet shall be securely fastened to the vehicle structure and visually integrated with the overall interior design.
Folding seat |  | A folding seat shall be installed, designed for use only when the vehicle is stationary. The seat must be securely fixed in its folded and unfolded positions to ensure safe transport and ease of use.
Seat Dimensions: width: 400 mm, length: 400 mm, height: 420 mm (all dimensions ± 5%).
Lighting |  | The office compartment must be equipped with LED ceiling lights that provide uniform illumination across the entire area, ensuring a minimum of 300 lux at desk level. The lighting system should be adjustable, with dimming capability, allowing the user to control the light intensity based on different working conditions. A dedicated LED task light should be installed directly above the work desk, providing optimal lighting for tasks such as reading, writing, or working on devices. This task lighting should be adjustable in intensity to avoid glare and ensure comfortable working conditions, with a minimum light intensity of 500 lux above the desk.
The lighting system should be controlled through a central switch, situated in the office compartment, with separate controls for the general lighting and desk lighting. A dimmer switch should be available to adjust the intensity of the general lighting. The light color temperature should range from 4000K to 5000K, providing a neutral to cool white light that simulates natural daylight, reducing eye strain during work.
The lighting system must be powered from the vehicle’s electrical system, with energy efficiency as a priority. In the event of an external power failure or engine shutdown, the lighting should be powered from the vehicle’s auxiliary battery, ensuring at least 8 hours of functionality. All lighting installations must comply with relevant safety and electrical regulations, and all lights should be securely fixed to prevent loosening or falling during vehicle movement.
12V sockets |  | Min. 2 sockets 12 V (10 A) for charging the equipment
USB sockets |  | Min. 2 USB sockets (2A) and 2 USB-C sockets.
Note: The sockets must be powered by the secondary battery of the vehicle when the ignition is switched off.
Converter/inverter, external charging |  | A 12 V / 220 V voltage converter (inverter) with a nominal power of 600–800 W must be installed, providing two 220 V sockets. These sockets must remain operational even when the vehicle ignition is turned off, powered by the secondary vehicle battery.
The secondary battery should be rechargeable from an external 220 V power source, allowing for easy recharging when the vehicle is not in use. The external 220 V connection should power both the recharging of the secondary battery and the dedicated 220 V socket inside the vehicle.
The system must include a starter lock to prevent the vehicle from starting while it is connected to external power.
Accessibility |  | All additionally installed technical equipment (e.g., electrical systems, communication units, inverters, network components) must be positioned to allow uncomplicated and safe access for inspection, maintenance, and service. Access panels or compartments must be clearly labeled and, where feasible, allow tool-free entry.
3. DETAINEE COMPARTMENT |  |  |  | Indicate offered specification
Wall coverings |  | Walls, ceiling, doors and window pillars, rear doors internal side, etc.) are covered with rigid material, durable, easy to clean, and strong enough not to break when hit by hands or feet.
Compartment Separation and Partitioning |  | The detainee compartment must be securely separated from the rest of the vehicle by metal partition walls. A full-height, solid metal partition wall must be installed between the rear swing doors and the seating area for detainees to prevent any access to the vehicle doors from within the compartment. Additionally, the window between the office compartment and the detainee compartment must be fitted with a fixed metal grille or protective screen to ensure security and prevent unauthorized communication or object transfer.
Full Enclosure of Detainee Compartment |  | The top and sides of the detainee compartment must be enclosed in a way that ensures full physical separation from the office area and the vehicle structure, while still allowing for adequate ventilation, visibility (if needed), and compliance with safety regulations. The structure must be securely mounted and made from durable, tamper-resistant materials.
Thermal and Acoustic Insulation |  | The detainee compartment must be equipped with thermal and acoustic insulation equivalent to that used in the rest of the vehicle. The insulation must ensure temperature stability and noise reduction, contributing to the overall comfort and privacy of the compartment. Materials used must be durable, fire-resistant, and suitable for vehicle interiors.
Rear-Accessible Storage Compartment |  | A storage box with a pull-out drawer is installed in the detention compartment for storing equipment. The drawer is only accessible from the outside of the compartment, after opening the rear swing door of the vehicle, and is located outside the lattice doors. The drawer is locked securely when closed to ensure safety and prevent unauthorized access.
Detainee Seating Configuration and Dimensions |  | The bench(es) for detainees in the detention compartment should have a height ranging from 380 mm to 440 mm, a depth of 350 mm to 450 mm, and a width of 400 mm up to the entire length of the compartment, depending on the proposed solution. All dimensions are subject to a tolerance of ± 5%. A minimum of one seat and a maximum of two seats should be provided.
Washability and Hygiene Design |  | The detainee compartment must be designed for thorough cleaning and disinfection using a pressure hose. All surfaces—including floor, walls, benches, and storage elements—must be waterproof, corrosion-resistant, and made from non-absorbent, easy-to-clean materials such as aluminum, coated stainless steel, or high-strength durable plastics (e.g., HDPE or fiberglass-reinforced composites). The compartment must include at least one integrated drainage point with a sealed, corrosion-resistant floor drain to ensure effective water outflow. The construction must prevent water intrusion into adjacent compartments or damage to electrical components. All joints, seams, and connections must be sealed to prevent water accumulation and allow hygienic maintenance.
Video Surveillance System |  | The vehicle must be equipped with a video monitoring system that allows continuous surveillance of the detention compartment from both the front cabin and the office compartment. The system shall include at least one camera installed in the detention area, connected to monitors installed in the front cabin and the office compartment. The video feed must be live, with clear image quality under both day and night conditions and should function independently of the vehicle’s engine status (powered by auxiliary battery). The camera system must be water- and tamper-resistant, securely mounted, and capable of operating in the temperature range present within the vehicle.
Lighting System |  | The detainee compartment must be equipped with ceiling-mounted LED lighting units, providing a minimum illumination level of 50 lux. These lights must be controllable from the front cabin. In addition, a LED light must be installed in the space between the rear swing doors and the interior metal partition wall. This fixture may be integrated with the general compartment lighting system and must ensure adequate illumination of the exterior area directly behind the vehicle when the rear swing doors are open, facilitating safe and visible access in low-light conditions.
Climate Control System |  | An integrated air conditioning system (providing both heating and cooling functions) must be installed for the detention compartment. This system may be shared with the adjacent office area, provided that sufficient airflow and temperature regulation are ensured in both compartments. The system must maintain a comfortable and stable environment suitable for occupant safety and must be designed for efficient operation independent of the vehicle engine for a minimum of 6 hours.
Police Light Ramp
NOTE: The sound and acoustic signals must include the following components:
1.Control unit for flashing light and siren - 1 unit / motor vehicle
2. Front flashers (red/blue), led controller - 4 pcs / motor vehicle
3. Back flashers (red/blue) – 4 pcs / motor vehicle
4. Light ramp as per minimum specifications below - 1 unit / motor vehicle
Colour |  | Blue/Red | Specs | Indicate offered specification
LED Lightbar |  | LED, Aluminum Radiator | Min 60 LED Lens
360-Degree Light |  | Yes
Light Sensor |  | Yes | Automatic or Manual Brightness Adjustment
Lighting Modes |  | 25 | selectable by operator
Traffic Routing |  | -
LED quantity, Left Beacon |  | 30 LED | LED lens
LED quantity, Right beacon |  | 30 LED | LED lens
LED quantity, siren Beacon |  | 3+3 LED | LED lens, stationary mode
LED Power, one LED unit/ total per lightbar, Watt |  | 3 Watt/198 Watt | LED Lens
Directional Reflector |  | Yes | For each LED
Left LED Light |  | Yes, 6 LED | 18 Watt, LED lens
Right LED Light |  | Yes, 6 LED | 18 Watt, LED lens
Lightbar Single Control System, |  | Yes | Working mode indicator, color display
Lightbar Length (m) |  | 1.165
Lightbar Width (m) |  | 0.36
Lightbar Height (m) |  | 0,069/0,084
Siren Device |  | Yes, centrally located | 6 sounds, Wail, Yelp, Hilo, Manual, Combined, Horn
Siren Frequency |  |  | 300 – 10000 Hz
Siren Power |  |  | 100 Watt, 120-127 dB
Single Control System, Siren |  | Yes | with microphone, Color Display
SOS System |  | Yes | All signals activated in case of emergencies
Backup Power Line |  | Yes
Warranty |  | 24 months