## Annex 1
Annex 1: Technical Responsiveness Table
Technical requirements |  |  | Conformity | Offered Brand, Model and Exact characteristics
|  |  | (Yes/No) | (Technical characteristics should not be less/worse than those listed in SECTION 5: SCHEDULE OF REQUIREMENTS)
Brand/model (please indicate)
LOT 1 | BALLISTIC PROTECTIVE GEAR
1 | GENERIC SPECIFICATIONS
CAMOUFLAGED (CONCEALED) BULLETPROOF VESTS
| Type | Camouflaged (concealed) vest that provides an optimal fit to the user’s body shape, offering full freedom of movement during service missions and ensuring protection
| Minimum level of ballistic resistance and protection | VPAM PM 4 (or equivalent)
Or
NIJ Level IIIA according to NIJ Standard 0101.06, Ballistic Resistance of Body Armor, published in July 2008,
Or
NIJ HG2 according to NIJ Standard 0101.07, Ballistic Resistance of Body Armor, published in October 2023, in conjunction with NIJ Standard 0123.00, Specification for NIJ Ballistic Protection Levels and Associated Test Threats, published in October 2023,
Or
an approximately equivalent NATO, and/or CAST standard
| Sizes / Quantities | Equivalent of M European size, Chest circumference: 100-103 cm (tolerance: ±5 cm)
Equivalent of L European size, Chest circumference: 104-109 cm (tolerance: ±5 cm)
Equivalent of XL European size, Chest circumference: 110-115 cm (tolerance: ±5 cm)
Equivalent of 2XL European size, Chest circumference: 116-121 cm (tolerance: ±5 cm)
Equivalent of 3XL European size, Chest circumference: 122-130 cm (tolerance: ±5 cm)
| Physical parameters | Weight of the vest: should not exceed 2.0 kg;
Thickness of the front/rear protection surface: not exceed 10 mm.
| Colour | Black RAL9005
| Type of ballistic panel | Hybrid, combining UHMWPE with UD aramid, a developed combination designed to offer maximum protection and additional protection against the following types of ammunition: 7.62x25mm, 9x19mm FMJ, and 44 Magnum
| Accessories | Carrying bag, made of waterproof fabric
| Certificates | Valid ballistic test certificate
| Warranty | The carrier: minimum 2 years.
The body armour: minimum 8 years.
GENERIC SPECIFICATIONS
BALLISTIC PLATE CARRIERS WITH BALLISTIC PLATES
| Ballistic plates quantity | Ballistic plate carriers
Ballistic plate front/back
Left/right side ballistic plate
| Type | Equipment for comprehensive ballistic protection, fully suitable for deployment by professional personnel within the military, security services, and law enforcement agencies.
| Minimum level of ballistic resistance and protection | VPAM PM7 (or equivalent)
Or
NIJ Level III according to NIJ Standard 0101.06, Ballistic Resistance of Body Armor, published in July 2008, or an equivalent NATO, and/or CAST standard
Or
NIJ RF1 according to NIJ Standard 0101.07, Ballistic Resistance of Body Armor, published in October 2023, in conjunction with NIJ Standard 0123.00, Specification for NIJ Ballistic Protection Levels and Associated Test Threats, published in October 2023,
Or
an approximately equivalent NATO, and/or CAST standard
| Plate carrier materials | Made of high-quality material, equivalent to the performance of Cordura 1000D fabric, providing superior resistance to abrasion, tearing, and friction.
| Plate carrier design | Equipped with dedicated compartments for ballistic plates on the front, back, and sides
Compartments must be precisely designed to accommodate standard, at a minimum, SAPI (small arms protective inserts) Small, Medium and Large-sized plates
Secure retention of the plates ensured
Through the use of large, heavy-duty Velcro fasteners, effectively preventing movement, slippage, or accidental displacement during operational use.
Quick-Release System: ROC 40 and ROC 80 quick-release buckles. The vest needs to have an innovative rapid-release mechanism, consisting of four high-strength quick-release buckles (two positioned at chest level and two at abdominal level), enabling the vest to be removed rapidly and efficiently.
Colour – black RAL9005
| Dimensions/Sizes | Plate carrier size: one size fits all
Chest circumference: 95–130 cm (tolerance: ±5 cm)
The vest should have individually adjustable shoulder and waist straps to ensure a personalized fit.
| Extended Functionality | Needs to have 10mm breathable padding in key contact areas to significantly enhance comfort during extended use. These cushions must be covered with a durable mesh fabric that allows air circulation and facilitates moisture wicking.
Should have Modular System: the vest should be fully equipped with a MOLLE system, allowing for flexible attachment of equipment.
Large Velcro surface on the chest should enable the attachment of identification elements.
| Ballistic Plates | Four stand-alone hard ballistic plates (two for the front and back, two for the sides), offering enhanced comfort and better body fit due to the multi-curvature design.
Made of ceramic in combination with high resistance fibre fabric.
• Ballistic plates (front and back) Dimensions: 250x300mm (tolerance: -10mm/+20mm) • Ballistic plates (left and right sides) Dimensions: 150x150mm (tolerance: ±10mm) or 150x200mm (tolerance: ±10mm) Minimum surface area of the ballistic plates: - SAPI M – 700 cm2 - SAPI L – 800 cm2 - SAPI XL – 900 cm2
| Total weight of set, including the plate carrier and all four ballistic plates | Maximum total weight of 8kg
| Accessories | Carrying bag included, made of waterproof fabric
| Certificates | Valid ballistic test certificate
| Warranty | The carrier - minimum warranty of 2 years;
The body armour - minimum warranty of 8 years.
LOT 2 | GENERIC SPECIFICATIONS
2 | ANTI-STAB VESTS
| Type | Stab-resistant vests for individual protection against injuries caused by cutting or stabbing objects.
| Minimum level of protection | NIJ Level 1 protection according to NIJ Standard 0115.00, Stab Resistance of Personal Body Armor, published in September 2000, or an equivalent CAST standard for stab protection
Resistance to penetration with standard knife S1 (NIJ); Impact energy: minimum 24 Joules; Maximum penetration depth: ≤ 7 mm.
| Sizes / Quantities | Equivalent of M European size, Chest circumference: 100-103 cm
Equivalent of L European size, Chest circumference: 104-109 cm
Equivalent of XL European size, Chest circumference: 110-115 cm
| Component materials | Cordura 500D (or equivalent); must have increased resistance to abrasion, tearing, and wear; fastening/closure system with Velcro (hook and loop), adjustable to the morphology of the wearer.
Inner lining made of COOLMAX Spacer Fabric 3 mm, 100% polyester for active ventilation, thermal comfort, and moisture management.
| Protective panels | Made of aramid fibres (Kevlar®, Twaron®), UHMWPE (Dyneema®, Spectra®), Aluminium or equivalents;
Inserts fully waterproofed (e.g.: according to ISO 811:1981);
Rigidity level adapted to operational use (semi-flexible).
| Design particularities | Adjustable design (on shoulders and sides) for different users;
Integrated MOLLE/PALS system on front and back – for attaching pouches and tactical accessories;
Velcro areas (front and back) for inscription/identification patches (e.g.: "POLICE").
| Colour | Black
| Weight | Maximum 2.5 kg
| Certificates | Certified by an accredited laboratory according to one of the internationally recognized standards (NIJ, CAST, others).
| Warranty | Protective panels - minimum 5 years;
Textile components, fastening, and adjustment systems – minimum 12 months.
LOT 3 | GENERIC SPECIFICATIONS
3 | BULLETPROOF HELMETS
| Type | Modular Integrated Communications Helmet (MICH) – with high ears/high cut
| Minimum level of ballistic resistance and protection | VPAM PM2 or equivalent
Or
NIJ Level IIIA according to NIJ Standard 0101.06, Ballistic Resistance of Body Armor, published in July 2008, or an equivalent NATO, and/or CASTstandard
Or
NIJ HG2 according to NIJ Standard 0101.07, Ballistic Resistance of Body Armor, published in October 2023, in conjunction with NIJ Standard 0123.00, Specification for NIJ Ballistic Protection Levels and Associated Test Threats, published in October 2023, or an equivalent NATO, and/or CAST standard Shrapnel protection according to STANAG 2920 V50 at min. 650 m/sec.
| Sizes / Quantities | Head circumference: 57-59 cm (tolerance: ±1 cm)
Head circumference: 60-62 cm (tolerance: ±1 cm)
Head circumference: 63-65 cm (tolerance: ±1 cm)
| Material | Aramid, Kevlar or certified equivalent
| Outer layer | Polyurethane paint
| Colour | Black RAL9005
| The inner protection elements | Front and rear surfaces, side and upper cushions of various sizes composed of materials with a high degree of protection against blow.
| Fastening system | Headphone fastening system with leather chin polyamide straps for better fastening and long-lasting use with quick release buckle.
4-point mounting with size adjustment system.
Must have a BOA Fit system, covered with a protective cushion to ensure exact size of the head is adjusted and fixed during the rotation of the left/right head.
| Size and Weight: | - Head circumference 57-59 cm: max. 1.35 kg (tolerance: ±10%);
- Head circumference 60-62 cm: max. 1.40 kg (tolerance: ±10%);
- Head circumference 63-65 cm: max. 1.45 kg (tolerance: ±10%) .;
| Accessories | Two Picatinny side rails with adapters, for fixing earplugs (hearing helmets), lighting device.
Velcro glue fixed on the outside of the headphone at the top and back for attaching additional devices by gluing.
Integrated side rails for mounting accessories (e.g., flashlight, camera, etc.).
Velcro surface for attaching identifiers or accessories.
Front mount compatible with optical or night vision devices.
| Certificates | Valid ballistic test certificate.
| Warranty | Minimum 2 years.