## Price Schedule
ITB25/03170: Strengthening the Air Quality Monitoring Infrastructure in the Republic of Moldova
Revised Form H: Price Schedule
| Name of bidder: | Click or tap here to enter text. |  | Date: | Click or tap to enter a date.
| ITB reference: | ITB25/03170
Bidders shall fill in these Price Schedule Forms in accordance with the instructions indicated. The Price Schedule must include a detailed cost breakdown of all goods and related services to be provided. Separate figures must be provided for each functional grouping or category, if any. Any estimates for cost-reimbursable items, such as travel of experts and out-of-pocket expenses, should be listed separately.
Table. Prices per AQMS |  |  | Table. Prices per Deliverables
AQMS |  | Total | Deliverables |  |  |  | Breakdown of costs per deliverable
1. AQMS Edinet |  | 0 | Deliverable 1: 11 Projects Outlines developed per each Air Quality Monitoring Stations, delivered in line with Stage 1: Project outline requirements. |  |  |  | 0
2. AQMS Balti |  | 0 | Deliverable 2: Factory Acceptance Test (FAT) conducted, and FAT Report delivered in line with the requirements of Stage 2: FAT requirements. |  |  |  | 0
3. AQMS Balti |  | 0 | Deliverable 3: Twelve signed Final acceptance acts (conducted in line with Stage 5: Commissioning), including:
4. AQMS Cahul |  | 0 | Deliverable 3.1. Equipment requested by the ITB supplied and installed in line with the Project Outlines (conducted as described in Stage 3: Supply and installation of the air quality monitoring stations) |  |  |  | 0
5. AQMS Leova |  | 0 | Deliverable 3.2. 12 site acceptance tests conducted and signed (in line with Stage 4: Testing, point 1.) |  |  |  | 0
6. AQMS Ghidighici |  | 0 | Deliverable 3.3. 12 Operational tests conducted and signed (in line with Stage 4: Testing, point 2.) |  |  |  | 0
7. AQMS Chisinau Center |  | 0 | Deliverable 3.4. Performance test conducted in line with Stage 4: Testing, point 3 and Documentation delivered as per Stage 4: Testing, point 4. |  |  |  | 0
8. AQMS Chisinau Botanica |  | 0 | Deliverable 4: Training concept coordinated and accepted, and initial training session conducted (in line with Stage 4: Training, point 1&2) |  |  |  | 0
9. AQMS Chisinau Ciocana |  | 0 | Deliverable 5: Follow-up training (in line with Stage 4: Training, point 3) |  |  |  | 0
10. AQMS TBC |  | 0 | Grand total per deliverables (Should match with Total per AQMS) |  |  |  | 0
11. AQMS Chisinau Buiucani |  | 0
12. AQMS Mateuti |  | 0
ITC necessities |  | 0
Complementary devices |  | 0
Consumables and spare parts for 2 years |  | 0
Other services |  | 0
Total per AQMS: |  | 0 |  |  |  | .
I, the undersigned, certify that I am duly authorized by Click or tap here to enter text. to sign this bid and bind Click or tap here to enter text.should UNDP accept this bid:
| Name | : _____________________________________________________________
| Title | : _____________________________________________________________
| Date | : _____________________________________________________________
| Signature | : _____________________________________________________________

## 1. AQMS Edinet
1. AQMS: Location - Edinet, Type of the station - Urban Background
| Unit of measure | Quantity | Price per unit | Total per position
Equipment housing with installations
Equipment housing of length 3.0 m, width 2.5 m, height 2.5 m ±10% equiped with the following senzors: Fire alarm sensor, Indoor temperature notification sensorn, Power disconnection notification sensor, Entry door opening alarm sensor. | set | 1 |  | 0
Electrical installations and light: 4 doubled external installation grounded electrical outlets (220V/16A), 1 double external installation electrical switch (220V/16A), 2 LEDs for internal illumination and 1 LED for external illumination (220V/20Wt), electric protection, lightning protection, 50 m of cable 3x2.5 mm2, 20 m of cable 3x4 mm2, 30 m of cable 3x1.5 mm2 (length of cable may vary depending on project outline). | set | 1 |  | 0
Uninterruptible Power Supply * | piece/set |  |  | 0
Air Conditioning Unit | piece | 1 |  | 0
19” rack suitable for offered monitoring equipment | piece | 1 |  | 0
One desk with two drawers and one chair | set | 1 |  | 0
Fire extinguisher OP-5 | piece | 1 |  | 0
First aid kit | set | 1 |  | 0
20 m of fence of min.170 cm h, including 1 gate equiped with locker and a set of 5 keys (identical for all stations) and 9 posts | set | 1 |  | 0
Surveillance camera | piece | 1 |  | 0
Analyser equipment
Automatic analyzer for PM10 | piece | 1 |  | 0
Automatic analyzer for PM2.5 | piece | 1 |  | 0
Automatic analyser for ozone (O3) | piece | 1 |  | 0
Automatic analyser for nitrogen oxides (NO, NO2, NOX) | piece | 1 |  | 0
Automatic analyser for carbon monoxide (CO) | piece | 1 |  | 0
Mini meteorological station that measures wind direction, wind speed, temperature, atmospheric pressure, air humidity and solar radiation intensity) | set | 1 |  | 0
Mini-station for analyzing the ambient dose equivalent rate of gamma radiation (radioactivity level) | set | 1 |  | 0
Works&Services
Construction of the concrete platform of 22,5 m2 and min. of 20 cm h | lumpsum | 1 |  | 0
Installation works | lumpsum | 1 |  | 0
Other, if applicable |  |  |  | 0
ITC
Industrial PC | set | 1 |  | 0
Data loss notification sensor | piece | 1 |  | 0
UPS battery operation and low battery level sensor | piece | 1 |  | 0
Active watchdog sensor, restart/start | piece | 1 |  | 0
Total per AQMS |  |  |  | 0
* The UPS must allow simultaneous connection for all Analyzer equipment, computer and surveyance camera ensuring one reserve outlet for each Analyzer.

## 2. AQMS Balti
2. AQMS: Location - Balti, Type of the station - Traffic
| Unit of measure | Quantity | Price per unit | Total per position
Equipment housing with installations
Equipment housing of length 3.0 m, width 2.5 m, height 2.5 m ±10% equiped with the following senzors: Fire alarm sensor, Indoor temperature notification sensor, Power disconnection notification sensor, Entry door opening alarm sensor. | set | 1 |  | 0
Electrical installations and light: 4 doubled external installation grounded electrical outlets (220V/16A), 1 double external installation electrical switch (220V/16A), 2 LEDs for internal illumination and 1 LED for external illumination (220V/20Wt), electric protection, lightning protection, 50 m of cable 3x2.5 mm2, 20 m of cable 3x4 mm2, 30 m of cable 3x1.5 mm2 (length of cable may vary depending on project outline) | set | 1 |  | 0
Uninterruptible Power Supply * | piece/set |  |  | 0
Air Conditioning Unit | piece | 1 |  | 0
19” rack suitable for offered monitoring equipment | piece | 1 |  | 0
One desk with two drawers and one chair | set | 1 |  | 0
Fire extinguisher OP-5 | piece | 1 |  | 0
First aid kit | set | 1 |  | 0
20 m of fence of min.170 cm h, including 1 gate equiped with locker and a set of 5 keys (identical for all stations) and 9 posts | set | 1 |  | 0
Surveillance camera | piece | 1 |  | 0
Analyser equipment
Automatic analyzer for PM10 | piece | 1 |  | 0
Automatic analyzer for PM2.5 | piece | 1 |  | 0
Automatic analyser for nitrogen oxide (NO, NO2, NOx) | piece | 1 |  | 0
Automatic analyser for carbon monoxide (CO) | piece | 1 |  | 0
Mini meteorological stations that measures wind direction, wind speed, temperature, atmospheric pressure, air humidity and solar radiation intensity) | set | 1 |  | 0
Works&Services
Construction of the concrete platform of 22,5 m2 and min. of 20 cm h | lumpsum | 1 |  | 0
Installation works | lumpsum | 1 |  | 0
Other, if applicable | - |  |  | 0
ITC
Industrial PC | set | 1 |  | 0
Data loss notification sensor | piece | 1 |  | 0
UPS battery operation and low battery level sensor | piece | 1 |  | 0
Active watchdog sensor, restart/start | piece | 1 |  | 0
Total per AQMS |  |  |  | 0
* The UPS must allow simultaneous connection for all Analyzer equipment, computer and surveyance camera ensuring one reserve outlet for each Analyzer.

## 3. AQMS Balti
3. AQMS: Location - Balti, Type of the station - Urban Background
| Unit of measure | Quantity | Price per unit | Total per position
Equipment housing with installations
Equipment housing of length 3.0 m, width 2.5 m, height 2.5 m ±10% equiped with the following senzors: Fire alarm sensor, Indoor temperature notification sensor, Power disconnection notification sensor, Entry door opening alarm sensor. | set | 1 |  | 0
Electrical installations and light: 4 doubled external installation grounded electrical outlets (220V/16A), 1 double external installation electrical switch (220V/16A), 2 LEDs for internal illumination and 1 LED for external illumination (220V/20Wt), electric protection, lightning protection 50 m of cable 3x2.5 mm2, 20 m of cable 3x4 mm2, 30 m of cable 3x1.5 mm2 (length of cable may vary depending on project outline). | set | 1 |  | 0
Uninterruptible Power Supply * | piece/set |  |  | 0
Air Conditioning Unit | piece | 1 |  | 0
19” rack suitable for offered monitoring equipment | piece | 1 |  | 0
One desk with drawers and one chair | set | 1 |  | 0
Fire extinguisher OP-5 | piece | 1 |  | 0
First aid kit | set | 1 |  | 0
20 m of fence of min.170 cm h, including 1 gate equiped with locker and a set of 5 keys (identical for all stations) and 9 posts | set | 1 |  | 0
Surveillance camera | piece | 1 |  | 0
Analyser equipment
Automatic analyzer for PM10 | piece | 1 |  | 0
Automatic analyzer for PM2.5 | piece | 1 |  | 0
Automatic analyser for ozone (O3) | piece | 1 |  | 0
Automatic analyser for nitrogen oxides (NO, NO2, NOx) | piece | 1 |  | 0
Automatic low volume PM sampler (LVS) (PM10 and PM2,5) | piece | 2 |  | 0
Sampler for heavy metals on PM10 filters | piece | 1 |  | 0
Mini meteorological stations that measures wind direction, wind speed, temperature, atmospheric pressure, air humidity and solar radiation intensity) | set | 1 |  | 0
Works&Services
Construction of the concrete platform of 22,5 m2 and min. of 20 cm h | lumpsum | 1 |  | 0
Installation works | lumpsum | 1 |  | 0
Other, if applicable | - |  |  | 0
ITC
Industrial PC | set | 1 |  | 0
Data loss notification sensor | piece | 1 |  | 0
UPS battery operation and low battery level sensor | piece | 1 |  | 0
Active watchdog sensor, restart/start | piece | 1 |  | 0
Total per AQMS |  |  |  | 0
* The UPS must allow simultaneous connection for all Analyzer equipment, computer and surveyance camera ensuring one reserve outlet for each Analyzer.

## 4. AQMS Cahul
4. AQMS: Location - Cahul, Type of the station - Urban Background
| Unit of measure | Quantity | Price per unit | Total per position
Equipment housing with installations
Equipment housing of length 3.0 m, width 2.5 m, height 2.5 m ±10% equiped with the following senzors: Fire alarm sensor, Indoor temperature notification sensor, Power disconnection notification sensor, Entry door opening alarm sensor. | set | 1 |  | 0
Electrical installations and light: 4 doubled external installation grounded electrical outlets (220V/16A), 1 double external installation electrical switch (220V/16A), 2 LEDs for internal illumination and 1 LED for external illumination (220V/20Wt), electric protection, lightning protection 50 m of cable 3x2.5 mm2, 20 m of cable 3x4 mm2, 30 m of cable 3x1.5 mm2 (length of cable may vary depending on project outline). | set | 1 |  | 0
Uninterruptible Power Supply * | piece/set |  |  | 0
Air Conditioning Unit | piece | 1 |  | 0
19” rack suitable for offered monitoring equipment | piece | 1 |  | 0
One desk with drawers and one chair | set | 1 |  | 0
Fire extinguisher OP-5 | piece | 1 |  | 0
First aid kit | set | 1 |  | 0
20 m of fence of min.170 cm h, including 1 gate equiped with locker and a set of 5 keys (identical for all stations) and 9 posts | set | 1 |  | 0
Surveillance camera | piece | 1 |  | 0
Analyser equipment
Automatic analyzer for PM10 | piece | 1 |  | 0
Automatic analyzer for PM2.5 | piece | 1 |  | 0
Automatic analyser for ozone (O3) | piece | 1 |  | 0
Automatic analyser for nitrogen oxides (NO, NO2, NOx) | piece | 1 |  | 0
Automatic analyser for carbon monoxide (CO) | piece | 1 |  | 0
Automatic analyser for sulphur dioxide (SO2) | piece | 1 |  | 0
Mini meteorological stations that measures wind direction, wind speed, temperature, atmospheric pressure, air humidity and solar radiation intensity) | set | 1 |  | 0
Mini-station for analyzing the ambient dose equivalent rate of gamma radiation (radioactivity level) | set | 1 |  | 0
Works&Services
Construction of the concrete platform of 22,5 m2 and min. of 20 cm h | lumpsum | 1 |  | 0
Installation works | lumpsum | 1 |  | 0
Other, if applicable | - |  |  | 0
ITC
Industrial PC | set | 1 |  | 0
Data loss notification sensor | piece | 1 |  | 0
UPS battery operation and low battery level sensor | piece | 1 |  | 0
Active watchdog sensor, restart/start | piece | 1 |  | 0
Total per AQMS |  |  |  | 0
* The UPS must allow simultaneous connection for all Analyzer equipment, computer and surveyance camera ensuring one reserve outlet for each Analyzer.

## 5. AQMS Leova
5. AQMS: Location - Leova, Type of the station - Rural Background with EMEP elements
| Unit of measure | Quantity | Price per unit | Total per position
Equipment housing with installations
Equipment housing of length 6.0 m, width 2.5 m, height 2.5 m ±10% equiped with the following senzors: Fire alarm sensor, Temperature notification sensor inside the station, Power disconnection notification sensor, Entry door opening alarm sensor. | set | 1 |  | 0
Electrical installations and light: 4 doubled external installation grounded electrical outlets (220V/16A), 1 double external installation electrical switch (220V/16A), 2 LEDs for internal illumination and 1 LED for external illumination (220V/20Wt), electric protection, lightning protection, 100 m of cable 3x2.5 mm2, 40 m of cable 3x4 mm2, 60 m of cable 3x1.5 mm2 (length of cable may vary depending on project outline). | set | 1 |  | 0
Uninterruptible Power Supply * | piece/set |  |  | 0
Air Conditioning Unit | piece | 1 |  | 0
19” rack suitable for offered monitoring equipment | piece | 1 |  | 0
5 m desk/blocks of desks equiped with 3 drawers to be used for locating the analyzers and samplers and one chair | set | 1 |  | 0
Fire extinguisher OP-5 | piece | 1 |  | 0
First aid kit | set | 1 |  | 0
Surveillance camera | piece | 1 |  | 0
Analyser equipment
Automatic analyzer for PM10 | piece | 1 |  | 0
Automatic analyzer for PM2.5 | piece | 1 |  | 0
Automatic analyser for ozone (O3) | piece | 1 |  | 0
Automatic analyser for nitrogen oxide (NO, NO2, NOx) | piece | 1 |  | 0
Automatic analyser for sulphur dioxide (SO2) | piece | 1 |  | 0
Manual low volume PM sampler (LVS) (PM10 and PM2,5) | piece | 4 |  | 0
Automatic precipitation sampler (EMEP) | piece | 1 |  | 0
Automatic analyzer sampler for elemental carbon and organic carbon (thermal-optical transmitance instrument) and a gas cylinder needed for operating analyzer (2 pieces of 50 l) | set | 1 |  | 0
Automatic analyzer sampler for gaseous-phase mercury | piece | 1 |  | 0
Gas cylinder with argon extrapure 99.9999% (50 l each) | piece | 2 |  | 0
Sampler for cations and anions on PM2.5 filters | piece | 1 |  | 0
Sampler for cations and anions on PM10 filters | piece | 1 |  | 0
Sampler for heavy metals on PM10 filters | piece | 1 |  | 0
Sampler for polycyclic aromatic hydrocarbons on PM10 filters | piece | 1 |  | 0
Mini meteorological stations that measures wind direction, wind speed, temperature, atmospheric pressure, air humidity and solar radiation intensity) | set | 1 |  | 0
Works&Services
Construction of the concrete platform of 36 m2 and min. of 20 cm h | lumpsum | 1 |  | 0
Installation works | lumpsum | 1 |  | 0
Other, if applicable | - |  |  | 0
ITC
Industrial PC | set | 1 |  | 0
Data loss notification sensor | piece | 1 |  | 0
UPS battery operation and low battery level sensor | piece | 1 |  | 0
Active watchdog sensor, restart/start | piece | 1 |  | 0
Total per AQMS |  |  |  | 0
* The UPS must allow simultaneous connection for all Analyzer equipment, computer and surveyance camera ensuring one reserve outlet for each Analyzer.

## 6. AQMS Ghidighici
6. AQMS: Location - Ghidighici, Type of the station - Sub-Urban Background
| Unit of measure | Quantity | Price per unit | Total per position
Equipment housing with installations
Equipment housing length 3.0 m, width 2.5 m, height 2.5 m ±10% equiped with the following senzors: Fire alarm sensor, Temperature notification sensor inside the station, Power disconnection notification sensor, Entry door opening alarm sensor. | set | 1 |  | 0
Electrical installations and light: 4 doubled external installation grounded electrical outlets (220V/16A), 1 double external installation electrical switch (220V/16A), 2 LEDs for internal illumination and 1 LED for external illumination (220V/20Wt), electric protection, lightning protection 50 m of cable 3x2.5 mm2, 20 m of cable 3x4 mm2, 30 m of cable 3x1.5 mm2 (length of cable may vary depending on project outline). | set | 1 |  | 0
Uninterruptible Power Supply * | piece/set |  |  | 0
Air Conditioning Unit | piece | 1 |  | 0
19” rack suitable for offered monitoring equipment | piece | 1 |  | 0
One desk with two drawers and one chair | set | 1 |  | 0
Fire extinguisher | piece | 1 |  | 0
First aid kit | set | 1 |  | 0
20 m of fence of min.170 cm h, including 1 gate equiped with locker and a set of 5 keys (identical for all stations) and 9 posts | set | 1 |  | 0
Surveillance camera | piece | 1 |  | 0
Analyzer equipment
Automatic analyzer for PM10 | piece | 1 |  | 0
Automatic analyzer for PM2.5 | piece | 1 |  | 0
Automatic analyser for ozone (O3) | piece | 1 |  | 0
Automatic analyser for nitrogen oxides (NO, NO2, NOx) | piece | 1 |  | 0
Mini meteorological stations that measures wind direction, wind speed, temperature, atmospheric pressure, air humidity and solar radiation intensity) | set | 1 |  | 0
Mini-station for analyzing the ambient dose equivalent rate of gamma radiation (radioactivity level) | set | 1 |  | 0
Works&Services
Construction of the concrete platform of 22,5 m2 and min. of 20 cm h | lumpsum | 1 |  | 0
Installation works | lumpsum | 1 |  | 0
Other, if applicable | - |  |  | 0
ITC
Industrial PC | set | 1 |  | 0
Data loss notification sensor | piece | 1 |  | 0
UPS battery operation and low battery level sensor | piece | 1 |  | 0
Active watchdog sensor, restart/start | piece | 1 |  | 0
Total per AQMS |  |  |  | 0
* The UPS must allow simultaneous connection for all Analyzer equipment, computer and surveyance camera ensuring one reserve outlet for each Analyzer.

## 7. AQMS Chisinau_Center
7. AQMS: Location - Chisinau/Center sector, Type of the station - Urban Background
| Unit of measure | Quantity | Price per unit | Total per position
Equipment housing with installations
Equipment housing 3.0 m, width 2.5 m, height 2.5 m ±10% equiped with the following senzors: Fire alarm sensor, Temperature notification sensor inside the station, Power disconnection notification sensor, Entry door opening alarm sensor. | set | 1 |  | 0
Electrical installations and light: 4 doubled external installation grounded electrical outlets (220V/16A), 1 double external installation electrical switch (220V/16A), 2 LEDs for internal illumination and 1 LED for external illumination (220V/20Wt), electric protection, lightning protection, 50 m of cable 3x2.5 mm2, 20 m of cable 3x4 mm2, 30 m of cable 3x1.5 mm2 (length of cable may vary depending on project outline). | set | 1 |  | 0
Uninterruptible Power Supply * | piece/set |  |  | 0
Air Conditioning Unit | piece | 1 |  | 0
19” rack suitable for offered monitoring equipment | piece | 1 |  | 0
One desk with drawers and one chair | set | 1 |  | 0
Fire extinguisher OP-5 | piece | 1 |  | 0
First aid kit | set | 1 |  | 0
20 m of fence of min.170 cm h, including 1 gate equiped with locker and a set of 5 keys (identical for all stations) and 9 posts | set | 1 |  | 0
Surveillance camera | piece | 1 |  | 0
Analyser equipment
Automatic analyzer for PM10 | piece | 1 |  | 0
Automatic analyzer for PM2.5 | piece | 1 |  | 0
Automatic analyser for ozone (O3) | piece | 1 |  | 0
Automatic analyser for nitrogen oxides (NO, NO2, NOx) | piece | 1 |  | 0
Automatic analyser for carbon monoxide (CO) | piece | 1 |  | 0
Automatic analyser for sulphur dioxide (SO2) | piece | 1 |  | 0
Automatic low volume PM sampler (LVS) (PM10 and PM2,5) | piece | 1 |  | 0
Sampler for heavy metals on PM10 filters | piece | 1 |  | 0
Mini meteorological stations that measures wind direction, wind speed, temperature, atmospheric pressure, air humidity and solar radiation intensity) | set | 1 |  | 0
Works&Services
Construction of the concrete platform of 22,5 m2 and min. of 20 cm h | lumpsum | 1 |  | 0
Installation works | lumpsum | 1 |  | 0
Other, if applicable | - |  |  | 0
ITC
Industrial PC | set | 1 |  | 0
Data loss notification sensor | piece | 1 |  | 0
UPS battery operation and low battery level sensor | piece | 1 |  | 0
Active watchdog sensor, restart/start | piece | 1 |  | 0
Total per AQMS |  |  |  | 0
* The UPS must allow simultaneous connection for all Analyzer equipment, computer and surveyance camera ensuring one reserve outlet for each Analyzer.

## 8. AQMS Chisinau_Botanica
8. AQMS: Location - Chisinau/Botanica sector, Type of the station - Traffic
| Unit of measure | Quantity | Price per unit | Total per position
Equipment housing with installations
Equipment housing 3.0 m, width 2.5 m, height 2.5 m ±10% equiped with the following senzors: Fire alarm sensor, Temperature notification sensor inside the station, Power disconnection notification sensor, Entry door opening alarm sensor. | set | 1 |  | 0
Electrical installations and light: 4 doubled external installation grounded electrical outlets (220V/16A), 1 double external installation electrical switch (220V/16A), 2 LEDs for internal illumination andb 1 LED for external illumination (220V/20Wt), electric protection, lightning protection 50 m of cable 3x2.5 mm2, 20 m of cable 3x4 mm2, 30 m of cable 3x1.5 mm2 (length of cable may vary depending on project outline). | set | 1 |  | 0
Uninterruptible Power Supply * | piece/set |  |  | 0
Air Conditioning Unit | piece | 1 |  | 0
19” rack suitable for offered monitoring equipment | piece | 1 |  | 0
One desk with drawers and one chair | set | 1 |  | 0
Fire extinguisher OP-5 | piece | 1 |  | 0
First aid kit | set | 1 |  | 0
20 m of fence of min.170 cm h, including 1 gate equiped with locker and a set of 5 keys (identical for all stations) and 9 posts | set | 1 |  | 0
Surveillance camera | piece | 1 |  | 0
Analyser equipment
Automatic analyzer for PM10 | piece | 1 |  | 0
Automatic analyzer for PM2.5 | piece | 1 |  | 0
Automatic analyser for nitrogen oxides (NO, NO2, NOx) | piece | 1 |  | 0
Automated online analyzer for volatile organic compounds (BTEX) – (benzene, toluene, ethylbenzene, and xylene) | piece | 1 |  | 0
Mini meteorological stations that measures wind direction, wind speed, temperature, atmospheric pressure, air humidity and solar radiation intensity) | set | 1 |  | 0
Works&Services
Construction of the concrete platform of 22,5 m2 and min. of 20 cm h | lumpsum | 1 |  | 0
Installation works | lumpsum | 1 |  | 0
Other, if applicable | - |  |  | 0
ITC
Industrial PC | set | 1 |  | 0
Data loss notification sensor | piece | 1 |  | 0
UPS battery operation and low battery level sensor | piece | 1 |  | 0
Active watchdog sensor, restart/start | piece | 1 |  | 0
Total per AQMS |  |  |  | 0
* The UPS must allow simultaneous connection for all Analyzer equipment, computer and surveyance camera ensuring one reserve outlet for each Analyzer.

## 9. AQMS Chisinau_Ciocana
9. AQMS: Location - Chisinau/Ciocana sector, Type of the station - Traffic
| Unit of measure | Quantity | Price per unit | Total per position
Equipment housing with installations
Equipment housing 3.0 m, width 2.5 m, height 2.5 m ±10% equiped with the following senzors: Fire alarm sensor, Temperature notification sensor inside the station, Power disconnection notification sensor, Entry door opening alarm sensor. | set | 1 |  | 0
Electrical installations and light: 4 doubled external installation grounded electrical outlets (220V/16A), 1 double external installation electrical switch (220V/16A), 2 LEDs for internal illumination and 1 LED for external illumination (220V/20Wt), electric protection, lightning protection 50 m of cable 3x2.5 mm2, 20 m of cable 3x4 mm2, 30 m of cable 3x1.5 mm2 (length of cable may vary depending on project outline). | set | 1 |  | 0
Uninterruptible Power Supply * | piece/set |  |  | 0
Air Conditioning Unit | piece | 1 |  | 0
19” rack suitable for offered monitoring equipment | set | 1 |  | 0
One desk with drawers and one chair | set | 1 |  | 0
Fire extinguisher OP-5 | piece | 1 |  | 0
First aid kit | set | 1 |  | 0
20 m of fence of min.170 cm h, including 1 gate equiped with locker and a set of 5 keys (identical for all stations) and 9 posts | set | 1 |  | 0
Surveillance camera | piece | 1 |  | 0
Analyser equipment
Automatic analyzer for PM10 | piece | 1 |  | 0
Automatic analyzer for PM2.5 | piece | 1 |  | 0
Automatic analyser for nitrogen oxides (NO, NO2, NOx) | piece | 1 |  | 0
Mini meteorological stations that measures wind direction, wind speed, temperature, atmospheric pressure, air humidity and solar radiation intensity) | set | 1 |  | 0
Works&Services
Construction of the concrete platform of 22,5 m2 and min. of 20 cm h | lumpsum | 1 |  | 0
Installation works | lumpsum | 1 |  | 0
Other, if applicable | - |  |  | 0
ITC
Industrial PC | set | 1 |  | 0
Data loss notification sensor | piece | 1 |  | 0
UPS battery operation and low battery level sensor | piece | 1 |  | 0
Active watchdog sensor, restart/start | piece | 1 |  | 0
Total per AQMS |  |  |  | 0
* The UPS must allow simultaneous connection for all Analyzer equipment, computer and surveyance camera ensuring one reserve outlet for each Analyzer.

## 10. AQMS TBC
10. AQMS: Location - TBC. Type of the station - Urban Background with industrial impact elements
| Unit of measure | Quantity | Price per unit | Total per position
Equipment housing with installations
Equipment housing 3.0 m, width 2.5 m, height 2.5 m ±10% equiped with the following senzors: Fire alarm sensor, Temperature notification sensor inside the station, Power disconnection notification sensor, Entry door opening alarm sensor. | set | 1 |  | 0
Electrical installations and light: 4 doubled external installation grounded electrical outlets (220V/16A), 1 double external installation electrical switch (220V/16A), 2 LEDs for internal illumination and 1 LED for external illumination (220V/20Wt), electric protection, lightning protection 50 m of cable 3x2.5 mm2, 20 m of cable 3x4 mm2, 30 m of cable 3x1.5 mm2 (length of cable may vary depending on project outline). | set | 1 |  | 0
Uninterruptible Power Supply * | piece/set |  |  | 0
Air Conditioning Unit | piece | 1 |  | 0
19” rack suitable for offered monitoring equipment | piece | 1 |  | 0
One desk with drawers and one chair | set | 1 |  | 0
Fire extinguisher OP-5 | piece | 1 |  | 0
First aid kit | set | 1 |  | 0
20 m of fence of min.170 cm h, including 1 gate equiped with locker and a set of 5 keys (identical for all stations) and 9 posts | set | 1 |  | 0
Surveillance camera | piece | 1 |  | 0
Analyser equipment
Automatic analyzer for PM10 | piece | 1 |  | 0
Automatic analyzer for PM2.5 | piece | 1 |  | 0
Automatic analyser for nitrogen oxides (NO, NO2, NOx) | piece | 1 |  | 0
Automatic analyser for sulphur dioxide (SO2) | piece | 1 |  | 0
Mini meteorological stations that measures wind direction, wind speed, temperature, atmospheric pressure, air humidity and solar radiation intensity) | set | 1 |  | 0
Works&Services
Construction of the concrete platform of 22,5 m2 and min. of 20 cm h | lumpsum | 1 |  | 0
Installation works | lumpsum | 1 |  | 0
Other, if applicable | - |  |  | 0
ITC
Industrial PC | set | 1 |  | 0
Data loss notification sensor | piece | 1 |  | 0
UPS battery operation and low battery level sensor | piece | 1 |  | 0
Active watchdog sensor, restart/start | piece | 1 |  | 0
Total per AQMS |  |  |  | 0
* The UPS must allow simultaneous connection for all Analyzer equipment, computer and surveyance camera ensuring one reserve outlet for each Analyzer.

## 11. AQMS Chisinau _Buiucani
11. AQMS: Location - Chisinau/Buiucani sector, Type of the station - Traffic/upgrading of the existing station (previously donated by GIZ)
| Unit of measure | Quantity | Price per unit | Total per position
Analyser equipment
Automatic analyzer for PM10 | piece | 1 |  | 0
Automatic analyzer for PM2.5 | piece | 1 |  | 0
Automatic analyser for nitrogen oxide (NO, NO2, NOx) | piece | 1 |  | 0
Mini meteorological stations that measures wind direction, wind speed, temperature, atmospheric pressure, air humidity and solar radiation intensity) | set | 1 |  | 0
Works&Services
Installation works | lumpsum | 1 |  | 0
Other, if applicable | - |  |  | 0
ITC
Industrial PC | set | 1 |  | 0
Data loss notification sensor | piece | 1 |  | 0
UPS battery operation and low battery level sensor | piece | 1 |  | 0
Active watchdog sensor, restart/start | piece | 1 |  | 0
Uninterruptible Power Supply * | piece/set |  |  | 0
Total per AQMS |  |  |  | 0
* The UPS must allow simultaneous connection for all Analyzer equipment, computer and surveyance camera ensuring one reserve outlet for each Analyzer.

## 12. AQMS Mateuti
12. AQMS: Location - Mateuti, Type of the station - rural background with industrial impact elements/existing station
| Unit of measure | Quantity | Price per unit | Total per position
Equipment housing with installations
Equipment housing 3.0 m, width 2.5 m, height 2.5 m ±10% equiped with the following senzors: Fire alarm sensor, Temperature notification sensor inside the station, Power disconnection notification sensor, Entry door opening alarm sensor. | set | 1 |  | 0
Electrical installations and light: 4 doubled external installation grounded electrical outlets (220V/16A), 1 double external installation electrical switch (220V/16A), 2 LEDs for internal illumination and 1 LED for external illumination (220V/20Wt), electric protection, lightning protection 50 m of cable 3x2.5 mm2, 20 m of cable 3x4 mm2, 30 m of cable 3x1.5 mm2 (length of cable may vary depending on project outline). | set | 1 |  | 0
Uninterruptible Power Supply * | piece/set |  |  | 0
Air Conditioning Unit | piece | 1 |  | 0
19” rack suitable for offered monitoring equipment | set | 1 |  | 0
Fire extinguisher OP-5 | piece | 1 |  | 0
First aid kit | set | 1 |  | 0
20 m of fence of min.170 cm h, including 1 gate equiped with locker and a set of 5 keys (identical for all stations) and 9 posts | set | 1 |  | 0
Analyser equipment
Automatic analyzer for PM10 | piece | 1 |  | 0
Automatic analyzer for PM2.5 | piece | 1 |  | 0
Automatic analyser for ozone (O3) | piece | 1 |  | 0
Automatic analyser for nitrogen oxides (NO, NO2, NOx) | piece | 1 |  | 0
Automatic analyser for sulphur dioxide (SO2) | piece | 1 |  | 0
Automatic analyser for carbon monoxide (CO) | piece | 1 |  | 0
Automated online analyzer for volatile organic compounds (BTEX) – (benzene, toluene, ethylbenzene, and xylene) | piece | 1 |  | 0
Mini meteorological stations that measures wind direction, wind speed, temperature, atmospheric pressure, air humidity and solar radiation intensity) | set | 1 |  | 0
Works&Services
Construction of the concrete platform of 22,5 m2 and min. of 20 cm h | lumpsum | 1 |  | 0
Installation works | lumpsum | 1 |  | 0
Other, if applicable | - |  |  | 0
ITC
Industrial PC | set | 1 |  | 0
Data loss notification sensor | piece | 1 |  | 0
UPS battery operation and low battery level sensor | piece | 1 |  | 0
Active watchdog sensor, restart/start | piece | 1 |  | 0
Total per AQMS |  |  |  | 0
* The UPS must allow simultaneous connection for all Analyzer equipment, computer and surveyance camera ensuring one reserve outlet for each Analyzer.

## ITC necessities
ITC necesities
| Unit of measure | Quantity | Price per unit | Total per position
Software and licences for expert users | set | 5 |  | 0
Software for server | set | 1 |  | 0
Uninterruptible power supply UPS | set | 1 |  | 0
Network hardware (VPN Router, Ethernet Switch) | set | 1 |  | 0
Data Acquisition hardware (Server) | set | 1 |  | 0
Total per ITC |  |  |  | 0

## Complementary devices
Complementary devices
| Unit of measure | Quantity | Price per unit | Total per position
Field calibrator for SO2, NO, CO | piece | 2 |  | 0
Ozone photometer | piece | 2 |  | 0
Flow meter | piece | 3 |  | 0
Zero air generator | piece | 3 |  | 0
Total per additional equipment |  |  |  | 0

## Consumables and spare parts
Consumables and spare parts for 2 years/to be proposed in line with the requirements of the maintenance manual
Consumables/Spare parts | Unit of measure | Number of pieces | Price per unit | Total per position
Particulate filter |  |  |  | 0
Fan and fan filter |  |  |  | 0
Dry Filter Unit (DFU) filter |  |  |  | 0
Pump rebuild kit (diaphgrams etc.) |  |  |  | 0
Chemicals (e.g. charcoal, purafil) for zero air scrubber, ozone scrubber and/or dryer, if necessary for offered equiment |  |  |  | 0
Ozone filter |  |  |  | 0
O-rings & sintered filters |  |  |  | 0
Magnetic valves, 3-way valves |  |  |  | 0
Converters |  |  |  | 0
Flow sensors |  |  |  | 0
Pressure sensors |  |  |  | 0
UV lamp |  |  |  | 0
In-line filters |  |  |  | 0
IR Source |  |  |  | 0
3 calibration gase cylinders with valve SO2 (1), NO (1), CO (1) of 10 l each. The concentration of the gases according to the offered equipment. 1 calibration gase cylinders with valve SO2 of 10 l. The concentration of the gas according to the offered equipment. Gas cylinder SO2 approx (depends on the offeres equipment) 30 ppm in synthetic .air or nitrogen (full pressure: 150 bar, stability period: minimum 12 months, accuracy: ± 2 % maximum), pressure reducer. |  |  |  | 0
1 calibration gase cylinders with valve NO of 10 l. The concentration of the gas according to the offered equipment. Gas cylinder NO approx. (depends on the offeres equipment) 30 ppm in synthetic air or nitrogen (full pressure: 150 bar, stability period: minimum 12 months, accuracy: ± 2 % maximum), pressure reducer. |  |  |  | 0
1 calibration gase cylinder with valve CO of 10 l . The concentration of the gases according to the offered equipment. Gas cylinder CO approx. (depends on the offeres equipment) 500 ppm in synthetic air or nitrogen (full pressure: 150 bar, stability period: minimum 12 months, accuracy: ± 2 % maximum), pressure reducer. |  |  |  | 0
Filter tape for PM-analyser, if applicable for offered equipment |  |  |  | 0
Active carbon, purafil, silicagel |  |  |  | 0
External spare pump for each analyzer that are used in monitorg stations |  |  |  | 0
Teflon Filter | set (of 200 pieces) | 22 |  | 0
Paper filter (cellulose filter Whatman40) | set (of 100 pieces) | 16 |  | 0
Pietridishes | sets (of 200 pieces) | 11 |  | 0
3 pack filter holder | cassettes/set | 60 |  | 0
Sampling lines (material - teflon) to be changed every 6 months |  |  |  | 0
Other (if needed) |  |  |  | 0
Total per Consumables/Spare parts |  |  |  | 0

## Other services
Other services
Total per position
Transport | As aplicable; to be proposed in line with the Technical Bid.
Projects Outlines | As per Section 5: Schedule of Requirements.
FATs (Factory Accptance Testing) | As per Section 5: Schedule of Requirements.
Site acceptance Tests | As per Section 5: Schedule of Requirements.
Operational Tests | As per Section 5: Schedule of Requirements.
Performance Tests | As per Section 5: Schedule of Requirements.
Initial Training | As per Section 5: Schedule of Requirements.
Follow up Training | As per Section 5: Schedule of Requirements.
Other (please specify)
Total per Other services |  | 0