## Annex 1
Annex 1: Technical Compliance Table
Invitation to Bid No. ItB25/03115 – Supply of Specialized Shooting Range Equipment for Police Academy in Moldova
I. Equipment (based onSection 5. Schedule of Requirements/F. Technical Specifications for Goods)
No. | Item No. | Item Description | Technical Specifications Required | Bidder's Response
|  |  |  | Yes, we comply | No, we do not comply (indicate discrepancies) | Technical Compliance (indicate technical specifications of the proposed items)
SECTION 1 — Structural Safety Elements (Items 1–4)
1 | 1 | Bulletproof window | Steel profiles for indoor use, painted in RAL 9016 white, glazed with BR7 "S" class bulletproof glass monolith in natural building glass colour. Window without declared thermal and acoustic insulation characteristics. FIX glazed in the frame. Window with increased sound insulation 2 x Rw>40dB (min. 35 dB), with a fixed bulletproof window class BR7+ frame FB7 on the shooting range side and high insulation > 35dB on the control room side.
2 | 2 | Entrance door to the shooting hall | Double-leaf steel doors, antiburglary class RC5, bulletproof class FB7, covered with a 2mm steel sheet on both sides. The double-leaf steel door is reinforced with C profiles, and the space between profiles is secured with a bulletproof element and filled with mineral wool. C or L-type frame 100mm wide made with 3mm steel. Three antiburglary bolts are placed on the hinge side - four hinges, Ø 22, with ball bearings.
3 | 3 | Entrance door to the shooting range air lock | Double-leaf steel doors, antiburglary class RC5, bulletproof class FB7, covered with a 2mm steel sheet on both sides. The Double-leaf steel doors are reinforced with C profiles, and the space between profiles is secured with a bulletproof element and filled with mineral wool. C or L-type frame 100mm wide made with 3mm steel. Three antiburglary bolts are placed on the hinge side - four hinges, Ø 22, with ball bearings.
4 | 4 | Door to the moving wall and shield storage | Double-leaf steel doors, antiburglary class RC5, bulletproof class FB7, covered with a 2mm steel sheet on both sides. The construction is reinforced with C profiles, and the space between profiles is secured with a bulletproof element and filled with mineral wool. C or L-type frame 100mm wide made with 3mm steel. Three antiburglary bolts are placed on the hinge side – four hinges, Ø 22, with ball bearings.
SECTION 2 — Wall Linings & Overhead Baffles (Items 5, 6, 7, 12)
5 | 5 | Walls S1 — Acoustic attenuation (stands area and up to 0 m firing line) | Installation of acoustic attenuation of the shooting range - walls in the stands area and up to the 0 m firing line.
6 | 6 | Walls S2 — Acoustic attenuation (shooting area + above S3 side bullet trap) | Wooden laths (grid) for acoustic damping installation, impregnated with a complex material, approximately 60 x 50 mm; Anti-Ricochet wooden board or MFP board approx. 18 mm thick; Mineral or glass wool panels (boards), covered with strong glass fabric density > 100 kg/m3 - white colour 40mm thick; Systemic design
7 | 7 | Walls S3 — Ballistic wall covering (shooting area, at bullet trap/side bullet trap) | Balustrade or protective fender strip - 2 x 3cm thick board BL-02; 25cm wide, fixed to the wall pressure bars
8 | 12 | Overhead baffle P1, P4 — Front and bottom beam cover | Overhead baffles P1 and P4, front and bottom beam cover; 2 sets / 18.8 sqm. Rubber-polyurethane plate-covered baffles on rubber-polyurethane plate grid; HARDOX/RAEX500 or equivalent steel; dimensions H 90 cm + 70 cm, L 1175 cm; steel thickness 10 mm.
SECTION 3 — Bullet Traps (Items 15–17)
9 | 15 | Main bullet trap | Main bullet trap, 1 set. Rubber granules on steel construction with steel cover plates and rubber-polyurethane ballistic blocks; L = 11.75 m, H = 3.56 m. Rubber/polyurethane blocks 50 x 30 x 20 cm; flame-retardant rubber granulate fraction approx. 20-40 mm, layer min. 50 cm; top and back plates HARDOX/RAEX500 or equivalent, 16 mm, with rubber-polyurethane cover; steel plate HARDOX/RAEX500 or equivalent, 12 mm.
10 | 16 | Side bullet trap | Side bullet trap, 98 sets. Polyurethane rubber blocks with systemic pressure structure; blocks laid at height 220 cm, layer thickness 30 cm. Pressure elements covered with wear-resistant steel plates, hardness min. 500 HB, 12 mm, and anti-ricochet rubber-polyurethane layer. One module approx. 50 x 220 cm with 11 blocks including pressure element; blocks 50 x 30 x 20 cm.
11 | 17 | Movable bullet trap | Movable bullet trap, 4 pcs. Portable Hardstal 500/equivalent metal-sheet bullet trap with bullet-catching back plate and 5 ballistic blocks; resistant to projectiles with initial energy up to 3500 J, excluding anti-tank, tracer and incendiary bullets; transport wheels with brakes. Minimum parameters: H 2000 mm, W 610 mm, weight 300 kg, 5 rubber blocks.
SECTION 4 — Target Retrieval & Control Systems (Items 18–21)
12 | 18 | Target retrieval system — longitudinal (fixed 25 m lane) | Longitudinal target retrieval system for fixed 25 m lanes, 6 sets. Top rail transporter with adjustable travel speed, touchscreen control, stopping at 5/10/15/20/25 m and microprocessor accuracy +/- 3 cm. Includes running rail, drive/control system, trolley with target holder, control block, front cover and touchscreen. Power: 3-phase 220/380 V, 50 Hz (option 1-phase); control circuits 220 V, 12 V DC, 5 V; working temperature 0-70°C; trolley speed options approx. 3.5/1.2 m/s or 7/1.2 m/s.
13 | 19 | Target retrieval system — transverse | Transverse target retrieval system, 1 set. Main circuit 3-phase 220/380 V, 50 Hz (option 1-phase 230 V); control circuit 12/24 V AC/DC; two-speed drive motor, 3-phase 220/380 V, 50 Hz (option 1-phase 230 V); input power approx. 2.2 (0.8) kW; desktop/control pendant operation by shooter or trainer; trolley speed approx. 1 m/s and 2 m/s, with optional smooth adjustment from control unit.
14 | 20 | Universal system for situational shooting with computer hit registration | Universal situational shooting system with computer hit registration, 1 set. Computer-controlled rotating target system with software, six individual targets with shields, +/-90° rotation, wireless positioning up to approx. 150 m, battery monitoring and charging. Includes controller for min. 20 turntables, manual console if needed, 6 rotation units/screens/receivers/illumination/hit sensors, cabling/converter/interfaces and power supply. Technical parameters: 12-24 V DC, approx. 200 W, 230 V AC/12/24 V DC supply, 0-70°C, humidity up to 70%, max target 180 x 50 cm, rotation time < 0.5 s.
15 | 21 | Five-target turntable stations with bulletproof cover | Five-target turntable station with bulletproof cover, 1 set. Automatic target rotation for 25 m shooting; 0-90° or +/-90° target rotation, ISSF-compliant. Steel beam with five target frame holders, drive and control units protected by steel sheet covers. Dimensions approx. L 340 cm x W 80 cm x H 50 cm; target height police max. 176 cm / sport max. 100 cm. Main circuits 3-phase 380/220 V 50 Hz; control circuits 220 V 50 Hz and 12 V; power input approx. 2.1 kVA; electronic panel control by judge/shooter/automatic mode; operating 0-70°C, humidity up to 70%.
SECTION 5 — Electronic & Audio-Visual Systems (Items 31, 41, 43, 44, 45)
16 | 31 | RGB LED strobe | RGB LED strobe, 2 pcs. Power supply 100-240 V, 50/60 Hz; power 8 x 25 W; operating temperature -20°C to +45°C; auto and sound programs; DMX control 5-9 channels; light source 8 x 25 W white LEDs; LED lifespan min. 50,000 hours.
17 | 41 | Public address (PA) system | Public address system, 1 set. 6-zone multi-function mixer power amplifier, min. 120 W RMS; built-in MP3 player with USB/SD, FM tuner with automatic station programming and Bluetooth; compatible with T-216 or similar zone control panel; shared output and 6 independently switchable zone outputs with individual volume controls; 4 balanced microphone inputs with sensitivity/phantom power; 0 dB output for additional amplifier; tone control, EMC mute, chime/siren generator, overload/short-circuit/overheating protection, priority system, remote control and 19"/2U rackmount enclosure.
18 | 43 | Signalling lights Z1/Z2 — single (door status indicators) | Signalling lights Z1/Z2, 4 pcs. Visual indication of closed doors and readiness to start shooting; two lights in RSO control room and two on back wall of shooting hall. Minimum parameters: power supply 230 V / 24 V; brightness 118 lx; yellow light; current consumption 0.10 A; working temperature -30°C to +70°C; IP65.
19 | 44 | Signalling lights — double (shooting permission indicators, per lane) | Double signalling lights above shooting stands, 6 pcs. Green indicates permission to shoot; red indicates shooting forbidden; operated from the RSO control room. Minimum parameters: 230 V 50/60 Hz AC/DC; max. power 2 x 60 W; red and green light; 2 x E27 lamps, max. 60 W; working temperature -20°C to +55°C; IP65.
20 | 45 | Control computer | Control computer and monitor, 1 set. Computer controls all target devices in the shooting hall. Minimum hardware: RAM 32 GB, Intel i5 13th Gen or equivalent, M.2 1 TB storage, Windows 11, wireless keyboard and mouse. Monitor: 23.8", 1920 x 1080 px IPS, 180 Hz refresh rate, 0.5 ms MPRT response time, 300 cd/m2 brightness, 16:9 aspect ratio, AC-in, DisplayPort 1.4, HDMI 2.1 and audio output.
SECTION 6 — Safety Equipment & PPE (Items 33, 35, 36, 37, 40)
21 | 33 | Explosion-proof vacuum cleaner | Explosion-proof vacuum cleaner, 1 pc. Stainless-steel container vacuum cleaner approved for M-class hazardous dust and ATEX Zone 22; FlowSensor and acoustic warning to monitor air speed min. 20 m/s; EC single-phase brushless motor; electrically conductive and grounded container inlet with TYPE 22 accessories for spark-free operation. Requirements: washable PET fleece filter min. 99.9% filtration efficiency, anti-static system, airflow sensor, M-class approval, ATEX TYPE 22 approval, explosion-proof plug, minimum power 1300 W.
22 | 35 | Shooting safety goggles | Shooting safety goggles, 20 pcs. Temple inclination; antifog/antiscratch coating; 100% UVA, UVB and UVC protection up to 400 nm; removable clip adapter for glazing optional; adjustable temple length; spare lenses; microfiber bag. Certification/standards: EN 12312-1, MIL-PRF-31013, MIL-PRF-32432(A), MIL-DTL-43511D, ANSI Z87.1, STANAG 2920/4296, EN 166 FK; NATO Stock Number indicated for black frame.
23 | 36 | Headphones for instructors (with microphone) | Instructor headphones with microphone, 10 pcs. Active noise reduction hearing protectors with two-way radio communication; two high-frequency microphones for ambient sound; harmful sounds limited to safe level of 28 dB, low frequencies amplified; adjustable volume; click suppression and smooth reproduction system; wide profiled cushions suitable for shooting. Requirements: green or equivalent tactical colour, active over-ear type, battery powered.
24 | 37 | Headphones for students | Student headphones, 10 pcs. Professional active hearing protectors for shooting sports; external audio connection and adjustable attenuation; built-in microphones for ambient audibility; microphones switch off and noise is suppressed above 85 dB, while sounds below 85 dB are amplified; adjustable volume and smooth reproduction/click suppression. Requirements: active over-ear type, battery powered.
25 | 40 | Staples (for target mounting) | Staples for target mounting, 5 packs. Galvanised staples; back width 10.6 mm; wire width 1.27 mm; thickness 0.51 mm; 5,000 staples per pack.
Note: The Bidder shall complete columns E, F, and G for each line item. Columns E ('Yes, we comply') and F ('No, we do not comply — indicate discrepancies') are mutually exclusive. Column G must contain the actual technical specifications of the offered equipment/product. Failure to complete this table may result in disqualification of the bid. General Requirements: The Supplier must provide training for designated Beneficiary personnel on installed equipment, user guides in Romanian or English, a post-warranty maintenance offer, and certificates of quality/conformity for EU or USA standards.
II. Other related Services and Requirements (based on the information provided in Section 5. Schedule of Requirements)
SECTION 1 — services and requirements
No. |  | Description of services and requirements |  | Yes, we comply | No, we do not comply (indicate discrepancies) | Details or comments on the related requirements
1 |  | Delivery Terms: Up to 150 calendar days for delivery and installation (DDP Chisinau), Supplier should perform Customs clearance
2 |  | Installation Requirements in accordance with Delivery, Installation and Coordination Requirements
3 |  | Training and commissioning
4 |  | Warranty Period: Minimum twelve (12) months for all equipment
5 |  | Technical Support Requirements
6 |  | After-sale services Requirements
7 |  | Payment Terms
8 |  | Documentation: All technical and supporting documentation (including product catalogues, user instructions, and operating manuals) shall be submitted in EN, and/or RO, and/or RU
Note: The Bidder shall complete columns E, F, and G for each line item. Columns E ('Yes, we comply') and F ('No, we do not comply — indicate discrepancies') are mutually exclusive. Column G must contain the actual description of the offered service/. Failure to complete this table may result in disqualification of the bid.