## LOT 1_Consumables&Chemicals
I. CONSUMABLES
# | Position | Unit | Numbers | Specs
1. PM2,5 and PM10 reference method (gravimetric)
1 | Teflon filters | set | 45 | Teflon filters, diameter 47 mm, pore size 3.0 µm, 85% porosity. Suitable for EN14902. 1 set=at least 100 pieces.
2 | Petridishes | set | 36 | Petrislides (non-sterile, transparent, clear polystyrene, 51x76 mm) suitable for use with 47mm filters for ambient air monitoring, preventing damage or contamination during weighing, storage, and transport. Substitude (holder) for 50 petrislides included. 1 set= at least 100 pieces
3 | Tweezers | set | 2 | Filter forceps, blunt end, stainless steel, for weighing filters. 1 set = 3 pcs
4 | Transportation boxes with cool packs for filter transportation | piece | 2 | Cooler bag (EPP-termo) including cool packs for filter transportation. Volume min 6 l, max. 8 l.
2. Trace element analysis (heavy metals) PM10 and precipitation
5 | Test tube holder | piece | 13 | A plastic rack for 15 ml centrifuge/test tubes with min. 40 holes and max. 50 holes.
6 | Centrifuge tubes with caps, 50 ml | set | 4 | Centrifuge tubes of 50 ml (PP/HDPE) with screw caps, with graduate, trace metal free, for diluting and storing the sample. 1 set = 25 pcs.
7 | Test tube holder | piece | 2 | A plastic rack for 50 ml centrifuge tubes with 15-20 holes.
8 | Plastic tweezers | set | 1 | Plastic white tweezers narrow tipped, lenght >= 14.5 cm, suitable for placing a filter into the digestion vessel. 1 set = 10 pieces.
9 | Volumetric flasks 100 ml | piece | 50 | Plastic volumetric flasks 100 ml (PP/PE) with plastic stoppers, for solutions.
10 | Measuring cylinder 1000 ml | piece | 1 | Measuring cylinder made of transparent polypopylene, with scale, 1000 ml
11 | Measuring cylinder 2000 ml | piece | 2 | Measuring cylinder made of transparent polypopylene, with scale, 2000 ml
12 | Measuring cylinder 100 ml | piece | 1 | Measuring cylinder made of transparent polypopylene, with scale, 100 ml
13 | Measuring cylinder 500 ml | piece | 1 | Measuring cylinder with scale, made of glass, 500 ml.
14 | Volumetric flask 5 l | piece | 1 | Volumetric flask, made of glass, 5 l.
15 | Teflon bottle 250 ml | piece | 2 | Wide necked PTFE bottle for storing concentrated nitric acic, 250 ml
16 | Dispenser | piece | 1 | Adjustable bottle top dispenser 5 - 25 ml for filter sample extraction. Suitable for acids (HNO3). Precision ≤ ±0,7 ml.
3. PAH (Benzo(a)pyrene measurements in air (PM10) and precipitation)
17 | GC-column | piece | 2 | For Agilent Technologies model 7890A. PAH GC Column. DB-5ms Ultra Inert Columns Part Number:122-5532UI Length: 30 m; Capillary Tubing:Fused Silica Film Thickness: 0.25 µm Format:7 inch Inner Diameter (ID): 0.25 mm Phase: Select PAH Polarity: Low Polarity Temperature Range: -60 °C-325/350 °C
18 | Syringe | set | 2 | Manual syringe for the Agilet GC autosampler, 5 µL, fixed needle with cone tip. 1 set = 5 pieces. Needle Gauge:26, Needle Length: 50 mm
19 | Syringe | piece | 2 | Manual syringe, 10 µL, PTFE tipped plunger, fixed needle with bevel tip, Part Number: 5190-1490 or analog Needle Gauge:26, Needle Length: 50 mm
20 | Syringe | piece | 2 | Manual syringe, 25 µL, PTFE tipped plunger, fixed needle with bevel tip, Part Number: 5190-1497 or analog Needle Gauge:25, Needle Length: 50 mm
21 | Syringe | piece | 2 | Manual syringe, 50 µL, PTFE tipped plunger, fixed needle with bevel tip, Part Number: 5190-1503 or analog Needle Gauge:25, Needle Length: 50 mm
22 | Syringe | piece | 2 | Manual syringe, 100 µL, PTFE tipped plunger, fixed needle with bevel tip, Part Number: 5190-1510 or analog Needle Gauge:25, Needle Length: 50 mm
23 | Syringe | piece | 2 | Manual syringe, 250 µL, PTFE tipped plunger, fixed needle with bevel tip, Part Number: 5190-1517 or analog Needle Gauge:25, Needle Length: 50 mm
24 | Syringe | piece | 2 | Manual syringe, 500 µL, PTFE tipped plunger, fixed needle with bevel tip, Part Number: 5190-1523 or analog Needle Gauge:25, Needle Length:50 mm
25 | Vials | pack | 2 | Vial, crimp top, clear, write-on spot, certified, 2 mL. Vial size: 12 x 32 mm (11 mm cap), Part Number: 5183-4492 or analog, 1 pack= 1000 pieces
26 | Vials | pack | 2 | Vial, crimp top, amber, write-on spot, certified, 2 mL. Vial size: 12 x 32 mm (11 mm cap), Part Number: 5181-3376, 1 pack=100 pieces
27 | Capillary bottle | pack | 2 | Amber capillary bottle, 1.5 mL, Product Code DE-CE 01, 1 pack = 10 pieces
28 | Caps | pack | 2 | Cap, crimp, silver aluminum, certified, PTFE/silicone septa, 11 mm, 1,000 pieces in pack, including a press-fit septum made from red PTFE/white silicone septum bi-layer. Compatibility with Agilent Thermo. Part Number: 5183-4500
29 | Filament | piece | 4 | Filament, high temperature, EI ion source, for cromatograph Agilent Technologies, Part Number:G7005-60061
30 | Nut for the mass selective detector | piece | 10 | Column nut for MS interface, for the mass selective detector Agilent Technologies model 5975C, Part Number:05988-20066
31 | Ferrules | pack | 2 | Capillary, 0.4 mm id, 15% graphite/85% Vespel, 0.1 to 0.25 mm column, 10/pk. For GC oven temperatures up to 350 °C.Part number 5181-3323
32 | Ferrules | pack | 2 | Ferrule, 0.4 mm id, graphite, 0.05 to 0.25 mm column, 10/pk. For GC oven temperatures up to 450 °C. Part number 500-2114
33 | GC pre column | piece | 2 | GC precolumn, e.g., Agilent FS, lenght 10 m.
34 | GC-column | piece | 2 | PAH GC Column for the Agilent GC including a PAH analysis method. Capillary Tubing:Fused Silica Film Thickness: 0.20 µm Format:7 inch Inner Diameter (ID): 0.25 mm Length: 30 m Phase: Select PAH Polarity: Low Polarity Temperature Range: 40 °C-325/350 °C
35 | Sample vials for GC | set | 10 | GC vials, 2 ml, glass and caps PTFE lined stoppers, set=100
36 | Pasteur pipettes | set | 4 | Pasteur pipettes. Set = 250
37 | SPE tubes | set | 37 | Solid phase extraction (SPE) tubes for sample cleaning, Florisil 1000 mg, 6 ml, 1 packet = 30 pcs
38 | Syringe Filter | set | 2 | PTFE syringe filter 0.45 µm pore size, 13 mm diameter, housing PP, filter PES, disposable, suitable for GC samples (solvent resistant, female Luer-Lok inlet, male Luer outlet slip. Suitable for the vacuum filtration unit. set = 500 pieces.
39 | Syringe 2.5 ml | piece | 1 | Manual glass syringe 2.5 ml, gas tight, PTFE Luer-Lock
40 | Volumetric flasks, 10 ml | set | 1 | Volumetric flask, class A, borosilicate, 10 ml, set=10
41 | Volumetric flasks, 50 ml | set | 1 | Volumetric glass, class A, borosilicate, 50 ml, set=10
42 | Volumetric flasks, 100 ml | set | 1 | Volumetric glass, class A, borosilicate, 100 ml, set=10
43 | Volumetric flasks, 200 ml | set | 1 | Volumetric glass, class A, borosilicate, 200 ml, set=10
44 | Volumetric flasks, 250 ml | set | 1 | Volumetric glass, class A, borosilicate, 250 ml, set=10
45 | Beakers, 50 ml | set | 1 | Beaker, glass, 50 ml set=10
46 | Beakers, 100 ml | set | 1 | Beaker, glass, 100 ml, set=10
4. Ions in air (PM2,5)
47 | Syringes 10-13 ml | set | 5 | 10-13 ml disposable bulk, Luer slip syringes, non sterile, two-piece, without needle, PP barrel and PE piston, latex- and silicone oil-free. Set = 100 pcs.
48 | Syringe Filter | set | 5 | PTFE syringe filter 0.45 µm pore size, 13 mm diameter, housing PP, filter PES, disposable, suitable for ion chromatography, no contamination for ions, female Luer-Lok inlet, male Luer outlet slip. Suitable for the vacuum filtration unit. set = 500 pieces.
49 | Dispenser | piece | 1 | Adjustable bottle top dispenser 5 - 25 ml for filter sample extraction. Precision ≤ ±0,7 ml.
50 | Bottle for the dispenser | piece | 1 | Bottle, 2 liter, plastic (PE/PP) that fits to the dispenser.
51 | Filtration unit | piece | 1 | Reusable Filtration unit, polysulfone, 500 ml upper part, 1000 ml bottle (receiver), suitable for 47 mm filters for IC eluent filtration. Two side-arms allow connection to vacuum line. Tubing adapters accept 1/4- to 5/16-inch (6 to 8 mm) I.D. vacuum tubing.
52 | Membrane filter | set | 1 | Filters 0.22 µm GVDF Membrane filter, 47 mm, Millipore. Set= 1000 pcs.
53 | Tweezers | set | 1 | Stainless steel, straight, narrow, flat tipped tweezers (130 ± 10 mm) for packing and unpacking filters (for mass, ions and PAH). 1 set = 10 pieces.
5. Hg deposition
54 | Bulk collector for Hg | set | 1 | Bulk precipitation collector for EN 15853 funnel (borosilicate or Teflon coated) and sampling bottle (borosilicate/Teflon, 1-2 liter) with heating and cooling down to 5 °C. An overflow bottle (HDPE) included. Diameter of the funnel 100 -300 mm. Power supply: 230 VAC, 50 Hz. max.100 VA. Equipped with 2 extra funnels and 2 extra sampling bottles (borosilicate/Teflon, 1-2 liter) with caps.
6. EMEP precipitation and filters: ions in air (PM10)
55 | Bulk collector | set | 4 | NILU (Norvegian Institute of Air Research) precipitation collector for monthly heavy metals (Pb, As, Cd, Ni) : bottle 2 - 4 L HDPE or PP, 2 screw caps. Funnel HDPE/PP, UV resistant, easy to clean. Funnel 15-20 cm diameter, 5-10 L volume, 30-50 cm height, Lid, fine inert mesh inside the funnel neck for insects, metal protection frame (bird ring), funnel - bottle adapter. Stand out of stainless steel up to 2 m high. Adjustable collection heights from 1,7-2,6 m above ground. Ground spike. 1 set cosist of collector, funnel and stand
56 | Cellulose filters 47 mm | set | 18 | Cellulose filters, 47 mm diameter, contaminant freem suitable for the analysis of anions and cations. 1 set=100 pieces.
57 | Test tubes for PM10 ions | set | 54 | 10-13 ml plastic, test tubes, graduate not needed, suitable for the vacuum filtration unit. 2 test tubes needed for each filter sample (one used when a filter is extracted in ultarasonic bath and the another one is needed for filtration unit). 1 set = 100 pcs.
58 | Test tube caps for PM10 | set | 27 | Caps suitable for above 10-13 ml test tubes. 1 set = 100 pcs.
59 | Syringes 10 ml for PM10 | set | 27 | 10-12 ml disposable bulk, Luer slip syringes, non sterile, two-piece, without needle, PP barrel and PE piston, latex- and silicone oil-free. Set = 100 pcs.
60 | Syringe Filter for PM10 | set | 25 | PTFE syringe filter 0.45 µm pore size, 13 mm diameter, disposable, suitable foi ion chromatography, female Luer-Lok inlet, male Luer outlet slip. 1 set = 500 pieces.
61 | Test tube caps for PM10 | set | 27 | Thin colourless, multi-fit caps for above mentioned test tubes (suitable tubes Ø10-17 mm tubes) suitable for the IC needle. 1 set = 100 pcs. If an instrument autosampler with test tubes is used.
62 | IC column for NH3 | piece | 1 | Cations IonPac CS 12A, 4x250 mm
63 | IC pre column for NH3 | piece | 1 | Cations IonPac CG12A, RFIC 4x50mm
64 | IC column for SO2,HNO3 | piece | 1 | Anion IonPac AS 12A, 4x250 mm
65 | IC precolumn | piece | 1 | IonPac AG12A, RFIC 4x50mm
7. General labware
66 | Adjustable pipette 10-100 µl | piece | 2 | Single channel, high precision, manually adjustable pipette for volumes 10-100 µl. Durable for acid use, needs to be self-maintainable. At least 2 year warranty.
67 | Pipette tips | set | 2 | Pipette tips for 10-100 µl adjustable pipette, set=1000.
68 | Adjustable pipette 100-1000 µl | piece | 2 | Single channel, high precision, manually adjustable pipette for volumes 100-1000 µl. Durable for acid use, needs to be self-maintainable.
69 | Pipette tips | set | 1 | Pipette tips for 100 -1000 µl adjustable pipette for ions, set=1000.
70 | Pipette tips with filter | set | 1 | Pipette tips with filters for 100 -1000 µl adjustable pipette for HNO3 and acidic samples, set=1000.
71 | Adjustable pipette 250-1000 µl | piece | 2 | Single channel, high precision, manually adjustable pipette for volumes 250-1000 µl. Durable for acid use, needs to be self-maintainable. At least 2 year warranty.
72 | Pipette tips | set | 1 | Pipette tips for 250 - 1000 µl adjustable pipette for ions, set=1000.
73 | Pipette tips with filter | set | 1 | Pipette tips with filters for 250 - 1000 µl adjustable pipette for HNO3 and acidic samples, set=1000.
74 | Adjustable pipette 0.5-5 ml | piece | 3 | Single channel, high precision, manually adjustable pipette for volumes 0.5-5 ml. Durable for acid use, needs to be self-maintainable. At least 2 year warranty.
75 | Pipette tips | set | 1 | Pipette tips for 0.5-5 ml adjustable pipette for ions, set=1000.
76 | Pipette tips with filter | set | 2 | Pipette tips with filters for 0.5 - 5 ml adjustable pipette for HNO3 and acidic samples, set=1000.
77 | Adjustable pipette 1-10 ml | piece | 1 | Single channel, high precision, manually adjustable pipette for volumes 1-10 ml. Durable for acid use, needs to be self-maintainable.
78 | Pipette tips with filter | set | 1 | Pipette tips with filters for 1 - 10 ml adjustable pipette for HNO3 and acidic samples, set=1000.
79 | Bottles for precipitations | set | 1 | PP bottles for precipitation 250 ml, 1 set=200 pcs
80 | Bottles, 125 ml | set | 6 | HDPE bottles, wide neck, For cal solutions 125 ml bottles: for IC and ICP-MS. Precipitation samples: ions and HM, set =50
81 | Bottles, 200-250 ml | set | 1 | HDPE bottles, wide neck, For QC solutions 200-250 ml bottles for IC and ICP-MS, set = 100
82 | PE-sample bottles, 2 L | piece | 50 | Sample bottles for heavy metals and ions (2 l, polyethylene).
83 | PE-sample bottles, 1 L | piece | 200 | Sample bottles for heavy metals and ions (1 l, polyethylene).
84 | Tweezers | set | 10 | Stainless steel, straight, narrow, flat tipped tweezers (130 ± 10 mm) for packing and unpacking filters (for mass, ions and PAH). 1 set = 10 pieces.
85 | Tweezers | set | 10 | Stainless steel, straight, narrow, blunt tipped tweezers (160 ± 10 mm) for packing and unpacking filters (for mass, ions and PAH).1 set = 10 pieces.
86 | Wash bottles | piece | 5 | Colourless 500 ml wash bottles, non-leaking, joints threaded neck.
87 | Transportation boxes | piece | 6 | Small styrox boxes (EPP-termo) (with cool pack) for transporting PAH-filters. 6-8 l.
88 | Transportation boxes | piece | 2 | Styrox boxes (EPP-termo) for Hg-sample (HCl included) transpotation. Size: 25-40 l.
II. CHEMICALS
# | Position | Unit | Numbers | Specs
1. Trace element analysis (heavy metals)
1 | Nitric acid, HNO3, suprapure | L | 20 | Nitric acid HNO3, conc. For ICP applications, purity 67% (ultrapure), assay 67–69%, Cl max. 0.2 ppm; Al max. 1 ppb; Ca max. 1 ppb; Cd max. 0.5 ppb; Cr max. 1 ppb; Cu max. 0.5 ppb; Fe max. 1 ppb; Hg max. 0.1 ppb; K max. 1 ppb; Mg max. 1 ppb; Mn max. 0.1 ppb; Na max. 1 ppb; Ni max. 0.5 ppb; Pb max. 0.1 ppb; Zn max. 0.5 ppb. Supplied in manufacturer-sealed packaging, with a certificate of quality. Packaging volume: 1 piece= 1 L
2 | Nitric acid, HNO3 | L | 20 | Nitric acid, HNO3, 65%, pro analysis, Packaging volume: 2.5 L bottles
3 | Multi Element Standard | piece | 1 | Certified ICP multi-element standard solution with at least Pb, Cd, As, Cr, Ni, Cu, Zn, 1000 mg/l, in accordance with ISO 17034 and characterized in accordance with ISO/IEC 17025. traceable to SI unit kg and measured against primary material from an NMI, e.g. NIST. Volume: 100 ml.
4 | Multi Element Standard | piece | 1 | Certified ICP multi-element standard solution with at least Pb, Cd, As, Cr, Ni, Cu, Zn, 1000 mg/l, in accordance with ISO 17034 and characterized in accordance with ISO/IEC 17025. traceable to SI unit kg and measured against primary material from an NMI, e.g. NIST. Different producer or different lot than the previous one. Volume: 100 ml
5 | Particulate reference material | piece | 1 | Certified reference material NIST 1648a Urban particulate matter which includes heavy metals. Weight = 2 g.
6 | Internal standard | piece | 1 | Internal standard (certified reference material) including at least Rh, Sc, Ir 100 ml
2. PAH (Benzo(a)pyrene measurements in air (PM10) and precipitation)
7 | Reference material for PAH | piece | 1 | Certified standard reference material for PAHs, including benzo(a)pyrene. NIST, Standard Reference Material 1649b "Urban dust", or equivalent.
8 | Deuterated internal PAH standard | piece | 2 | Deuterated internal PAH standard mix Acenaphthene D10, Chrysene D12, Naphthalene D8, Perylene D12, Phenanthrene D10, 1000-2000 ug/ml in toluene, or equivalent.
9 | PAH standard mixture | piece | 24 | PAH EPA method 610 standard mixture: Acenaphthene,Acenaphthylene,Benz[a]anthracene,Benzo(k)fluoranthene,Benzo[a]pyrene,Benzo[b]fluoranthene,Benzo[ghi]perylene,Chrysene,Dibenzo(a,h)anthracene,Fluoranthene,Fluorene,Indeno[1,2,3-cd]pyrene,Naphthalene,Perylene,Phenanthrene,Pyrene 100-2000 ug/ml in methanol/dichloromethane. Or equivalent. Exp. Day more than 2 years. Used for PAH standard solution, (2 standard solutionsin every two months, one standard solution is usable for two months).
10 | Dibenzo[ac]antracene | piece | 2 | Deuterated internal PAH standard Dibenzo[a,h]anthracene (D14,98%) 200 µg/mL in toluene-D8. Or equivalent.Exp. Day more than 2 years. 1 piece= 10 ml bottle.
11 | Dichloromethane | L | 20 | Solvent for GC/MS,, purity ≥99.8% (GC), CAS No:75-09-2, 1 piece=bottle 2,5L
12 | Hexane | L | 10 | Solvent for GC/MS, Purity 98 %, CAS No:110-54-3. 1 piece = bottle max 2.5 L.
13 | Methanol | L | 5 | Solvent, HPLC-grade, 1 piece = 2.5 L.
14 | Iso-octane | piece | 1 | SupraSolv, 1 piece= bottle max 2.5 L.
15 | Toluene | piece | 1 | GC-grade, 1 piece = bottle max 2.5 l.
3. Ions in air (PM2,5 and PM10)
16 | Nitrate standard solution | piece | 2 | Nitrate single-component standard solution (NO3 1000 mg/L) for IC, traceable through NIST in accordance with ISO/IEC 17025 and ISO 17034. The original quality certificate including expanded uncertainty (k = 2). Factory-sealed packaging. Volume not less than 100 mL.
17 | Nitrate standard solution | piece | 1 | Nitrate single-component standard solution (NO3 1000 mg/L) for IC, traceable through NIST in accordance with ISO/IEC 17025 and ISO 17034. The original quality certificate including expanded uncertainty (k = 2). Factory-sealed packaging. Volume not less than 100 mL. Different manufacturer or at least different lot from the previous solution.
18 | Sulfate standard solution | piece | 2 | Sulfate single-component standard solution (SO4 1000 mg/L) for IC, traceable through NIST in accordance with ISO/IEC 17025 and ISO 17034. The original quality certificate including expanded uncertainty (k = 2). Factory-sealed packaging. Volume not less than 100 mL.
19 | Sulfate standard solution | piece | 1 | Sulfate single-component standard solution (SO4 1000 mg/L) for IC, traceable through NIST in accordance with ISO/IEC 17025 and ISO 17034. The original quality certificate including expanded uncertainty (k = 2). Factory-sealed packaging. Volume not less than 100 mL. Different manufacturer or at least different lot from the previous solution.
20 | Chloride standard solution | piece | 1 | Chloride single-component standard solution (Cl 1000 mg/L) for IC, traceable through NIST in accordance with ISO/IEC 17025 and ISO 17034. The original quality certificate including expanded uncertainty (k = 2). Factory-sealed packaging. Volume not less than 100 mL.
21 | Chloride standard solution | piece | 1 | Chloride single-component standard solution (Cl 1000 mg/L) for IC, traceable through NIST in accordance with ISO/IEC 17025 and ISO 17034. The original quality certificate including expanded uncertainty (k = 2). Factory-sealed packaging. Volume not less than 100 mL. Different manufacturer or at least different lot from the previous solution.
22 | Sodium standard solution | piece | 1 | Sodium single-component standard solution (Na 1000 mg/L) for IC, traceable through NIST in accordance with ISO/IEC 17025 and ISO 17034. The original quality certificate including expanded uncertainty (k = 2). Factory-sealed packaging. Volume not less than 100 mL.
23 | Sodium standard solution | piece | 1 | Sodium single-component standard solution (Na 1000 mg/L) for IC, traceable through NIST in accordance with ISO/IEC 17025 and ISO 17034. The original quality certificate including expanded uncertainty (k = 2). Factory-sealed packaging. Volume not less than 100 mL. Different manufacturer or at least different lot from the previous solution.
24 | Potassium standard solution | piece | 1 | Potassium single-component standard solution (K 1000 mg/L) for IC, traceable through NIST in accordance with ISO/IEC 17025 and ISO 17034. The original quality certificate including expanded uncertainty (k = 2). Factory-sealed packaging. Volume not less than 100 mL.
25 | Potassium standard solution | piece | 1 | Potassium single-component standard solution (K 1000 mg/L) for IC, traceable through NIST in accordance with ISO/IEC 17025 and ISO 17034. The original quality certificate including expanded uncertainty (k = 2). Factory-sealed packaging. Volume not less than 100 mL. Different manufacturer or at least different lot from the previous solution.
26 | Calcium standard solution | piece | 1 | Calsium single-component standard solution (Ca 1000 mg/L) for IC, traceable through NIST in accordance with ISO/IEC 17025 and ISO 17034. The original quality certificate including expanded uncertainty (k = 2). Factory-sealed packaging. Volume not less than 100 mL.
27 | Calcium standard solution | piece | 1 | Calsium single-component standard solution (Ca 1000 mg/L) for IC, traceable through NIST in accordance with ISO/IEC 17025 and ISO 17034. The original quality certificate including expanded uncertainty (k = 2).
28 | Magnesium standard solution | piece | 1 | Magnesium single-component standard solution (Mg 1000 mg/L) for IC, traceable through NIST in accordance with ISO/IEC 17025 and ISO 17034. The original quality certificate including expanded uncertainty (k = 2). Factory-sealed packaging. Volume not less than 100 mL.
29 | Magnesium standard solution | piece | 1 | Magnesium single-component standard solution (Mg 1000 mg/L) for IC, traceable through NIST in accordance with ISO/IEC 17025 and ISO 17034. The original quality certificate including expanded uncertainty (k = 2). Factory-sealed packaging. Volume not less than 100 mL. Different manufacturer or at least different lot from the previous solution.
30 | Ammonium standard solution | piece | 2 | Ammonium single-component standard solution (NH4 1000 mg/L) for IC, traceable through NIST in accordance with ISO/IEC 17025 and ISO 17034. The original quality certificate including expanded uncertainty (k = 2). Factory-sealed packaging. Volume not less than 100 mL.
31 | Ammonium standard solution | piece | 1 | Ammonium single-component standard solution (NH4 1000 mg/L) for IC, traceable through NIST in accordance with ISO/IEC 17025 and ISO 17034. The original quality certificate including expanded uncertainty (k = 2). Factory-sealed packaging. Volume not less than 100 mL. Different manufacturer or at least different lot from the previous solution.
32 | Methanesulfonic acid | L | 8 | 500 ml bottle. Supra pure or eqvivalent.
33 | Sulphuric acid | L | 5 | Sulphuric acid, 1 L bottle, supra pure.
34 | Nitric acid Dipicolonic acid concentrate | L | 8 | HNO3, 34 mM and dipicolonic acid 14 mM in water, 1 L bottle
35 | Sodium Carbonate (Na2CO3) | piece | 10 | 0.5 mol/l sodium carbonate, 500 ml
36 | Sodium Bicarbonate (NaHCO3) | piece | 8 | 0.5 mol/l sodium bicarbonate, 500 ml
4. Hg analysis precipitation/depositio
37 | Mercury standard solutions | piece | 1 | Hg-standard solution 1000 mg/l in nitric acid (10-12%) treacable to NIST or ISO 17025/ISO 17034. 1 piece = 100 ml
38 | Hydrochloric acid, supra pure | piece | 2 | 37%, suprapure (max. 0,000001% Hg), puriss p.a, Reag.ACS, Reag.ISO, Reag.Ph.Eur.Assay min 37%, non-volatile matter max 0.005%, residue on ignition (as sulfates) max 0.0005%, Ammonium max 0.0001%, Cd max 0.000001%, Cr max 0.000002%Pb max 0.000002%, Zn max 0.000005%, Bromide max 0.005%, free chlorine max 0.00005% phosphate max 0.00005%, sulfate max 0.0001%, sulfate max 0.0001% heavy metals (as Pb) max 0.0001% Appearance of the substance complying, APHA max10%, extractable org.substances max 0.0005%, 1 piece=1L
39 | HNO3 p.a. | piece | 2 | 65.0%, CAS Number:7697-37-2 1 piece = 1L, pro analysis
40 | Hydrochloric acid, p.a. | piece | 2 | 37% , pro analysis, CAS Number:7647-01-0, 1 piece = 1L
41 | Potassium bromate (KBrO3) | piece | 1 | CAS Number:7758-01-2 1 piece= 100 g, pro analysis, solid, colorless form, with a density of 3.27 g/cm³ and a molecular weight of 167.01 g/mol.
42 | Potassium bromide (KBr) | piece | 1 | CAS Number:7758-02-3 1 piece= 100 g, suprapure Purity grade: ≥99.999%; Bromate(BrO₃): <10 ppm; Chlorides(Cl): <500 ppm; Iodides(I): <200 ppm; Sulfates(SO₄):<10ppm; Nitrogen(N): <2 ppm; Aluminum(Al): <0.02 ppm; Barium(Ba): <0.5 ppm; Calcium(Ca): <0.1 ppm; Cadmium(Cd): <0.005 ppm; Cerium (Ce): <0.005 ppm; Chromium (Cr): <0.005 ppm;Cobalt (Co): <0.005 ppm;Copper (Cu): <0.005 ppm;Iron (Fe): <0.01 ppm;Lanthanum (La): <0.005 ppm;Lead (Pb): <0.005 ppm;Lithium (Li): <0.5 ppm;Magnesium (Mg): <0.05 ppm;Manganese (Mn): <0.005 ppm;Nickel (Ni): <0.005 ppm;Sodium (Na): <5 ppm;Strontium (Sr): <0.1 ppm;Thallium (Tl): <0.01 ppm;Zinc (Zn): <0.01 ppm.
43 | Ascorbic acid | piece | 1 | >99%, pro analysis, CAS Number 50-81-7. Piece =250 g
44 | Tin(II)chloride | piece | 1 | SnCl2*2H2O Assay ≥ 99% CAS Number: 10025-69-1 1 piece= 100 g Appearance Colourless crystals Substances insoluble in HCl ≤ 0.05%; Iron (Fe) ≤ 0.002%; Sodium (Na) + Potassium (K) + Calcium (Ca) ≤ 0.02%; Arsenic (As) ≤ 0.00005%; Sulfates (SO4) ≤ 0.0025%; Heavy metals ≤ 0.01%
5. EC/OC analysis
45 | Sucrose | piece | 1 | Sucrose, solid, 100% pro analysis or AnalaR, 500g
6. Cleaning and storing
46 | Detergent for manual wash | L | 40 | Liquid laboratory manual wash detergent (alkaline, choride and phosphate free) for cleaning organic and inorganic contaminants
47 | Ethanol, 96% | L | 20 | For cleaning purpose
48 | Vaacuum grease | piece | 1 | ≥ 50 g

## LOT 2_Gases
# | Position | Unit | Numbers | Specs
1. Trace element analysis (heavy metals)
1 | Gas system including and manometer for gas cylinder | set | 4 | 2-stage stainless steel regulator with displays for gas bottle pressure and working pressure 0-15 bar for TGM monitor Compatibility certificate for the regulator and manometer issued by the manufacturer
2 | Argon 5.0 | bottles | 53 | Purity: Argon 99.999% Unit: Gas bottle size 50 L, or other relevant size 10.7 Nmc/200 bar Conformity and quality certificat(s) for gas issued by the producer Technical certificate for bottles
2. PAH (Benzo(a)pyrene measurements in air (PM10) and precipitation)
3 | Pressure regulator and manometer for gas cylinder | piece | 2 | 2-stage stainless steel regulator with displays for gas bottle pressure and working pressure 0-10 bar Compatibility certificate for the regulator and manometer issued by the manufacturer
4 | Nitrogen 5.0 | bottle | 15 | For vacuum evaporator Gas Supply nitrogen. Purity 99.998%, Volume of bottle = 50 L. Conformity and quality certificat(s) for gas issued by the producer Technical certificate for bottles
5 | Helium 6.0 | bottle | 7 | Volume of bottle: 50L Purity: 99.999% Conformity and quality certificat(s) for gas issued by the producer, Technical certificate for bottles
3. EC/OC Analysis
6 | Pressure regulator and manometer for gas cylinder | piece | 3 | 2-stage stainless steel regulator with displays for gas bottle pressure and working pressure 0-5 bar Compatibility certificate for the regulator and manometer
7 | Calibration gas (methane 5% in helium) | bottle | 1 | Volume of bottle: 10L Purity: 99.999% Conformity and quality certificat(s) for gas issued by the producer Technical certificate for bottles Safety Data Sheet
8 | Oxygen 10% | bottle | 1 | Volume of bottle: 10L Purity: 99.999% Conformity and quality certificat(s) for gas issued by the producer Technical certificate for bottles
4. VOC online analyser
9 | Calibration gas (C2-C10 NMHCs in nitrogen) | bottle | 1 | Primary reference material, calibration gas (C2-C9 NMHCs in nitrogen), concentrtations of benzene, toluene, xylene 1-5 ppb. bottle=10 L Gases concentration certificat for gas issued by the producer Technical certificate for bottles Safety Data Sheet
5. General consumables for gases
10 | 1/8'' stainless steel tubing | meters | 50 | 50 meters stainless steel tubing 1/8''
11 | Ferrules with nuts 1/8'' | pieces | 40 | Stainless steel ferrules and nuts for 1/8'' gas lines
12 | Seal rings for gas bottles | pieces | 25 | Teflon seal rings for gas cylinder regulators
13 | Seal rings for gas bottles | pieces | 25 | Aluminium seal rings for gas cylinder regulators
14 | Bottle holders for 2 gas cylinders | pieces | 5 | Metal stands for attaching gas cylinders with metal chains
15 | Gas cylinder trolley | pieces | 1 | Gas cylinder trolly, durable for moving gas bottles.
16 | Cutter for gas lines | pieces | 3 | Cutter for cutting stainless steel gas tubings