## Sheet1
X-RAY equipment for screening of baggage and parcels with easy loading conveyor tunnel
Component Name: | Minimum required parameters | Proposed parametres | Quantity
Type | New brand | please insert brand/model name
Minimal features: | - Color Imaging (min 4 Color) |  | 2
- View Previous/Next Bag
- Image Archive
- Configurable Image Processing Keys
- Baggage Counter
- Date / Time Display
- Search Indicator
- Uninterrupted Power Supply
- Multi Language Support
- Flat Panel Monitor
- Necessary licensed software
Standard image processing functions: | - Black and White
- Organic / Inorganic Stripping
- Inverse Video
- High Penetration
- Pseudo Color
- Low Penetration
- Variable Edge Enhancement
- Variable Color Stripping
- Variable Gamma
- Variable Density
- Dynamic Continuous Zoom & Panning
- Fixed Zoom (up to 64x)
Technical | - Sensitivity: 40 AWG Typical, 38 AWG Standard
- Steel Penetration: 30 mm Typical, 28 mm Standard
X-RAY generator | - Voltage: max. 180kV
- Tube Current: max. 1.2 mA
- Cooling: Sealed oil bath with forced air
Physical specifications: | Min. 750 x 550 mm
Conveyor Speed: | Min. 0.20 m/sec
Conveyor Load: | Min. 160 Kg
System Power: | 230 VAC ±10%, 50Hz
Operating environment | 0 to 40 0C
Regulatory | - TSA Air Cargo Screening Technology List (ACSTL) Qualified
- Regulation (EC) No. 300/2008 Compliant
- Regulation (EU) No. 2015/1998 Compliant
- EU Commissions Decision (EU) C(2015)8005 Compliant
Health and safety | - Compliant with USFDA, Center for Devices and Radiation Health Standards for Cabinet X-Ray Systems (21-CFR 1020.40)
- Typical Radiation leakage is less than 0.1 mR/hr (Leakage less than 0.5 mR/hr permitted by the Federal Standard)