## Sheet1
Electric forklift truck
Component Name: | Minimum required parameters | Proposed parametres | Quantity
Brand name |  | please insert proposed brand/model name
Characteristics: | - Power supply -electric |  | 1
- Type of control-rider seated
- Carrying capacity – Qmin-1600Kg
- Type of lift – telescopic/triplex (Rated lift)- 2500-4000mm
- Weights – unladen – not more than 4 000kg
- Number of wheels -front -2
rear -2
Basic dimensions | - Closed lift height – 2500mm
- Lift height -3250mm
- Height mast raised – 3900mm
- Height to top of overhead guard-2500mm
- Overall length (without fork) – 3000mm
- Overall width – 1250mm
- Aisle width for pallets 1000x1200 wide – 3500mm
- Aisle width for pallets 800x1200 long – 3700mm
- Outer turning radius – max. 2500mm
- Inner turning radius – max. 1000mm
Fork dimensions | - Type of fork - adjustable
- Fork length - 800mm
- Fork width – 80mm
- Fork thickness – 40mm
- Fork carriage width – min 900mm
Performance | - Speed laden/unladen – up to 20 km/h
- Lift speed laden/unladen – not more than – 0.8m/s
- Max gradeability laden – up to 12%
E-Motor characteristics: | - Battery voltage – not more than – 100V
- Energy consumption - not more than – 10 kwh/h
- Charger – according to battery voltage
Miscellaneous | - Average noise peak at operator’s ears - not more than – 80db(A)
Warranty period | - Min 12 months