## Sheet1
ITB 2021/EURO/MDA/0024 Digital conferencing equipment
Annex 1. List of requirements and specifications.
# | Item | Technical specification (requirements) | Unit | Quantity
1 | Digital conference system central unit (Central control & power supply unit for discussion, interpretation & voting) | Wired connection of up to 100 units; Possibility of sync translation and voting; Ports to enable simultaneous connection; Built-in sync translation module; Fully-digital conference system; Possibility to connect interpreter consoles; Sync translation channel selector; Built-in LCD display; Voting buttons; Sockets for AV input; Recording audio outputs; AC power requirement: 220-240V, 50/60Hz; Control of up to 100 conference units and 4 interpretation units; Excellent sound quality and speech clarity; Minimum (8) microphones can be active simultaneously; OLED display allows setup of max number of speakers or requests, and mic operation mode; High-speed, all-digital audio channel, data and power bus; Easy to add additional firmware; Compliant with international standards. | pcs | 1
2 | Delegate unit for discussion, interpretation and voting (microphone included) | Microphone on/off via a push button; YES/NO/ABST, 1/2/3/4/5 numeric keys for digital voting; Up/down buttons for language channel selection; High quality microphone; LED red Luminant to indicate active microphone; Back-lit LCD screen for information display; 3.5mm jacks for headphone & recording w/ level control; Captive double-shielded cable with connector; Designed for portable or fixed tabletop mounting; | pcs | 24
3 | Chairman unit for discussion, interpretation and voting (microphone included) | Microphone on/off via a push button; YES/NO/ABST, 1/2/3/4/5 numeric keys for digital voting; Up/down buttons for language channel selection; High quality microphone; LED red Luminant to indicate active microphone; Back-lit LCD screen for information display; 3.5mm jacks for headphone & recording w/ level control; Captive double-shielded cable with connector; Designed for portable or fixed tabletop mounting; Chairperson unit with additional priority button to override/mute delegate units | pcs | 4
4 | Simultaneous translation Interpreter Unit (microphone included) | Microphone on/off via a push button; Buttons for language channel selection; High quality microphone; LED red Luminant to indicate active microphone; Back-lit LCD screen for information display; 3.5mm jacks for headphone & recording w/ level control; Captive double-shielded cable with connector; 4CH simultaneous interpretation; Easy to operate; Voice adjustable and with prevention on feedback; Automatic numbering on system units; Prevention on interpreter's cough; Possibility to use one interpreter's unit for two interpreters in turn; Stereo head- phones or lightweight ear hangers connection; | pcs | 2
5 | Audio processor/amplifier | Operating temperature range: -10 : + 40 °С; Amplifier type: digital (class D); Number of channels: 2; Nom. power per channel min (8 ohm load): 300 watts; Frequency range: 50 - 20,000 Hz; Harmonic distortion factor: less than 0.1%; Signal to noise ratio: more than 103 dB ; | pcs | 1
6 | Sound speaker system | Full compliance with the Audio processor/amplifier; Number of stripes: min 2; Rated Power: min 250W; Frequency Range (Hz): 50Hz-20KHz; SPL: 125dB; Max power: 1000W; Sensitivity: 96dB(1w/1m); Certificates: FCC, ISO… | pcs | 2
7 | Sound speaker mounting | Floor mountings (stands) according to the system proposed | psc | 2
8 | Connecting elements | Set of connecting elements (cables, connectors, sockets, wires and etc. for installation) | pcs
9 | Installation & initial briefing | Should be included in the price of equipment | hours
10 | Full warranty & guarantee service maintenance | Should be included in the price of equipment | year | 1
TOTAL
* - conference hall area is apr. 150 m2, height of ceilings - 4 m