## Sheet1
ITB 2021/EURO/MDA/0032 IT-equipment for Vaccines warehouse and National Laboratories
Annex 4. Bidder's offer and price schedule.
Price Schedule Form
# | Item | Technical specification (minimum requirements) | Technical specification (supplier proposal) | Unit | Quantity | Uni price, USD VAT exclusive | Amount, USD VAT exclusive | Warranty, months | Earliest Delivery date
1 | Tablet PC | Tablet PC (+keyboard optional) 10.1"-10.3", min 4 core, min. 4GB RAM, 128GB storage, min. 1*USB 3.0 or USB 2.0 (+USB connection adapter optional) 2.0, 5MP+1.3MP+, WIFI-AC (WiFi 5), BlueTooth min 4.2, Operating System: Win Vista/Win 7/Win 8/Win 8.1/Win 10. | Please do not copy requirements, please provide brand and technical parameters of the equipment proposed | pcs | 50 |  | 0 | 24
2 | 3D scanner | Reader: 1280 x 960 pix. high resolution photo sensor, Omnidirectional reading; Linear barcode recognition at 3 mil, and 2D barcodes at 5 mil, Negative barcodes read, 9 scanning modes (mode: laser, aiming, multi-barcode and others), Auto-enable barcode reading when a label appears in the scan field (presentation mode), Reads 1D, 2D, postal codes, stacked and composite bar codes and dot codes; Bluetooth wireless technology or Cordless System, 4 types of connections (RS232, KW-Keyboard Wedge, USB-HID, USB Virtual Com), 2 standard (USB-HID, USB-VC) reprogrammable USB interface, Auto-detecting the type of connected interface cable, Free software to quickly configure various parameters and settings of the scanner using a PC, Industrial grade of protection - IP54 | Please do not copy requirements, please provide brand and technical parameters of the equipment proposed | pcs | 28 |  | 0
3 | Barcode printer | Printing speed, 300 mm / sec, Auto cutter, Barcode min types: UPC-A / E, EAN-13/8, ITF, Code39 / 93/128, Codabar, QR Code, PDF417, Printing method: Direct linear thermal, Printing width, 64 mm, Print resolution min, 200 dpi, Print speed, 300 lines / sec, Print type: Thermal printing, Interfaces: USB, RS-232; Ethernet; 10/100 Mbps; USB Host; Wi-Fi, Software support: Windows, Linux, MAC X.10, Mircosoft SQL Server | Please do not copy requirements, please provide brand and technical parameters of the equipment proposed | pcs | 15 |  | 0
4 | Set of suplies for barcode printer | for 6 months of working, using resource calculated on 1000 labels per working day; | Please do not copy requirements, please provide brand and technical parameters of the equipment proposed | pcs | 15 |  | 0
TOTAL | [6 empty] | 0