## Sheet1
ITB 2021/EURO/MDA/0032-A IT-equipment for Vaccines warehouse and National Laboratories
Annex 1. List of requirements and specifications
LOT 1 Furnishing equipment
# | Item | Technical specification (minimum requirements) | Unit | Quantity | Warranty, months
1 | Tablet PC | Tablet PC (+keyboard optional) 10.1"-10.3", min 4 core, min. 4GB RAM, 64GB storage, min. 1*USB Port (2.0 or 3.0) or connection adapter for USB 2.0 or 3.0, cameras 5MP+ and 1.3MP+, WIFI, BlueTooth min 4.2, Operating System: Win Vista/Win 7/Win 8/Win 8.1/Win 10. | pcs | 50 | 24
2 | Portable Wireless 2D barcode scanner | Reader: 1280 x 960 pix. high resolution photo sensor, Omnidirectional reading; Linear barcode recognition at 3 mil, and 2D barcodes at 5 mil, Negative barcodes read, 9 scanning modes (mode: laser, aiming, multi-barcode and others), Auto-enable barcode reading when a label appears in the scan field (presentation mode), Reads 1D, 2D, postal codes, stacked and composite bar codes and dot codes; Bluetooth wireless technology or Cordless System, 4 types of connections (RS232, KW-Keyboard Wedge, USB-HID, USB Virtual Com), 2 standard (USB-HID, USB-VC) reprogrammable USB interface, Auto-detecting the type of connected interface cable, Free software to quickly configure various parameters and settings of the scanner using a PC, Industrial grade of protection - IP54 | pcs | 28
3 | Barcode printer | Printing speed, 300 mm / sec, Barcode min types: UPC-A / E, EAN-13/8, ITF, Code39 / 93/128, Codabar, QR Code, PDF417, Ribbon width, max 115 mm, Print resolution min, 200 dpi, Print type: Thermal printing, Interfaces: USB, RS-232; Ethernet; 10/100 Mbps; USB Host; Software support: Windows, Linux, MAC. | pcs | 15
4 | Ribbon with label stickers for barcode printer | Ribbons with waterproof vinyl Thermal blank barcode adhesive printed label sticker; Ribbon wight: barcode printer size; Stickers on the ribbon: 3-4 in a row with max wight 25mm and length 15mm | pcs | 150